## Sheet1
Adsorbent_Name | Source_Material | Activation_Method | Activation_Agent | Agent/Sample(g/g) | Soaking_Time(min) | Soaking_Temp(K) | Activation_Temp(K) | Activation_Time(min) | Activation_Heating_Rate (K/min) | Activation_Atmosphere | BET_Surface_Area(m2/g) | Total_Pore_Volume(cm3/g) | Micropore_Volume(cm3/g) | Average_Pore_Diameter(nm) | Yield(%) | pHpzc | C_percent | O_percent | H_percent | N_percent | S_percent | %sum | VM(Volatile_Matter) | Ash | FC(Fixed_Carbon) | Reference | Initial_Concentration(mg/L) | Ce(mg/L) | Solution_pH | Temperature(K) | Agitation_speed(rpm) | Dosage(g/L) | Contact_Time(min) | qe(mg/g) | Target_Phar | E | S | A | B | V | C_molar | H_C_molar | O_C_molar | N_C_molar | S_C_molar
H800 | Pre-treated cork | One-step (Chemical Activation) | KOH | 1 | 120 | 298.15 | 1073.15 | 60 | 10 | N2 | 948 | 0.47 | 0.41 |  | 25 | 5 | 88.6 | 10.7 | 0.3 | 0.4 | 0.001 | 100.001 |  | 1.1 |  | SA16 | 120 |  | 3 | 303.15 | 700 | 0.66667 | 1440 | 177.876 | ASA | 0.78 | 1.69 | 0.71 | 0.67 | 1.2879 | 7.3766 | 0.040347 | 0.090664 | 0.0038713 | 4.2285e-06
C800 | Pre-treated cork | One-step (Chemical Activation) | K2CO3 | 1 | 1440 | 298.15 | 1073.15 | 60 | 10 | N2 | 907 | 0.42 | 0.36 |  | 28 | 5 | 86.3 | 12.8 | 0.4 | 0.5 | 0.001 | 100.001 |  | 2.1 |  | SA16 | 120 |  | 3 | 303.15 | 700 | 0.66667 | 1440 | 171.522 | ASA | 0.78 | 1.69 | 0.71 | 0.67 | 1.2879 | 7.1851 | 0.055229 | 0.11135 | 0.0049681 | 4.3412e-06
H700 | Pre-treated cork | One-step (Chemical Activation) | KOH | 1 | 120 | 298.15 | 973.15 | 60 | 10 | N2 | 729 | 0.35 | 0.32 |  | 23 | 5 | 85.2 | 13.6 | 0.6 | 0.6 | 0.001 | 100.001 |  | 1.3 |  | SA16 | 120 |  | 3 | 303.15 | 700 | 0.66667 | 1440 | 167.994 | ASA | 0.78 | 1.69 | 0.71 | 0.67 | 1.2879 | 7.0935 | 0.083913 | 0.11984 | 0.0060387 | 4.3972e-06
C700 | Pre-treated cork | One-step (Chemical Activation) | K2CO3 | 1 | 1440 | 298.15 | 973.15 | 60 | 10 | N2 | 617 | 0.29 | 0.27 |  | 35 | 5 | 85.2 | 13.3 | 0.7 | 0.8 | 0.001 | 100.001 |  | 1.9 |  | SA16 | 120 |  | 3 | 303.15 | 700 | 0.66667 | 1440 | 158.112 | ASA | 0.78 | 1.69 | 0.71 | 0.67 | 1.2879 | 7.0935 | 0.097899 | 0.11719 | 0.0080516 | 4.3972e-06
H800 | Pre-treated cork | One-step (Chemical Activation) | KOH | 1 | 120 | 298.15 | 1073.15 | 60 | 10 | N2 | 948 | 0.47 | 0.41 |  | 25 | 5 | 88.6 | 10.7 | 0.3 | 0.4 | 0.001 | 100.001 |  | 1.1 |  | SA16 | 120 |  | 5 | 303.15 | 700 | 0.66667 | 1440 | 177.192 | APAP | 1.06 | 1.63 | 1.04 | 0.86 | 1.1724 | 7.3766 | 0.040347 | 0.090664 | 0.0038713 | 4.2285e-06
C800 | Pre-treated cork | One-step (Chemical Activation) | K2CO3 | 1 | 1440 | 298.15 | 1073.15 | 60 | 10 | N2 | 907 | 0.42 | 0.36 |  | 28 | 5 | 86.3 | 12.8 | 0.4 | 0.5 | 0.001 | 100.001 |  | 2.1 |  | SA16 | 120 |  | 5 | 303.15 | 700 | 0.66667 | 1440 | 172.962 | APAP | 1.06 | 1.63 | 1.04 | 0.86 | 1.1724 | 7.1851 | 0.055229 | 0.11135 | 0.0049681 | 4.3412e-06
H700 | Pre-treated cork | One-step (Chemical Activation) | KOH | 1 | 120 | 298.15 | 973.15 | 60 | 10 | N2 | 729 | 0.35 | 0.32 |  | 23 | 5 | 85.2 | 13.6 | 0.6 | 0.6 | 0.001 | 100.001 |  | 1.3 |  | SA16 | 120 |  | 5 | 303.15 | 700 | 0.66667 | 1440 | 174.384 | APAP | 1.06 | 1.63 | 1.04 | 0.86 | 1.1724 | 7.0935 | 0.083913 | 0.11984 | 0.0060387 | 4.3972e-06
C700 | Pre-treated cork | One-step (Chemical Activation) | K2CO3 | 1 | 1440 | 298.15 | 973.15 | 60 | 10 | N2 | 617 | 0.29 | 0.27 |  | 35 | 5 | 85.2 | 13.3 | 0.7 | 0.8 | 0.001 | 100.001 |  | 1.9 |  | SA16 | 120 |  | 5 | 303.15 | 700 | 0.66667 | 1440 | 113.904 | APAP | 1.06 | 1.63 | 1.04 | 0.86 | 1.1724 | 7.0935 | 0.097899 | 0.11719 | 0.0080516 | 4.3972e-06
H800 | Pre-treated cork | One-step (Chemical Activation) | KOH | 1 | 120 | 298.15 | 1073.15 | 60 | 10 | N2 | 948 | 0.47 | 0.41 |  | 25 | 5 | 88.6 | 10.7 | 0.3 | 0.4 | 0.001 | 100.001 |  | 1.1 |  | SA16 | 120 |  | 5 | 303.15 | 700 | 0.66667 | 1440 | 180 | CAF | 1.5 | 1.72 | 0.05 | 1.28 | 1.3632 | 7.3766 | 0.040347 | 0.090664 | 0.0038713 | 4.2285e-06
C800 | Pre-treated cork | One-step (Chemical Activation) | K2CO3 | 1 | 1440 | 298.15 | 1073.15 | 60 | 10 | N2 | 907 | 0.42 | 0.36 |  | 28 | 5 | 86.3 | 12.8 | 0.4 | 0.5 | 0.001 | 100.001 |  | 2.1 |  | SA16 | 120 |  | 5 | 303.15 | 700 | 0.66667 | 1440 | 177.894 | CAF | 1.5 | 1.72 | 0.05 | 1.28 | 1.3632 | 7.1851 | 0.055229 | 0.11135 | 0.0049681 | 4.3412e-06
H700 | Pre-treated cork | One-step (Chemical Activation) | KOH | 1 | 120 | 298.15 | 973.15 | 60 | 10 | N2 | 729 | 0.35 | 0.32 |  | 23 | 5 | 85.2 | 13.6 | 0.6 | 0.6 | 0.001 | 100.001 |  | 1.3 |  | SA16 | 120 |  | 5 | 303.15 | 700 | 0.66667 | 1440 | 110.394 | CAF | 1.5 | 1.72 | 0.05 | 1.28 | 1.3632 | 7.0935 | 0.083913 | 0.11984 | 0.0060387 | 4.3972e-06
C700 | Pre-treated cork | One-step (Chemical Activation) | K2CO3 | 1 | 1440 | 298.15 | 973.15 | 60 | 10 | N2 | 617 | 0.29 | 0.27 |  | 35 | 5 | 85.2 | 13.3 | 0.7 | 0.8 | 0.001 | 100.001 |  | 1.9 |  | SA16 | 120 |  | 5 | 303.15 | 700 | 0.66667 | 1440 | 50.634 | CAF | 1.5 | 1.72 | 0.05 | 1.28 | 1.3632 | 7.0935 | 0.097899 | 0.11719 | 0.0080516 | 4.3972e-06
H800 | Pre-treated cork | One-step (Chemical Activation) | KOH | 1 | 120 | 298.15 | 1073.15 | 60 | 10 | N2 | 948 | 0.47 | 0.41 |  | 25 | 5 | 88.6 | 10.7 | 0.3 | 0.4 | 0.001 | 100.001 |  | 1.1 |  | SA16 | 120 |  | 5 | 303.15 | 700 | 0.66667 | 1440 | 146.07 | IBU | 0.73 | 0.7 | 0.56 | 0.79 | 1.7771 | 7.3766 | 0.040347 | 0.090664 | 0.0038713 | 4.2285e-06
C800 | Pre-treated cork | One-step (Chemical Activation) | K2CO3 | 1 | 1440 | 298.15 | 1073.15 | 60 | 10 | N2 | 907 | 0.42 | 0.36 |  | 28 | 5 | 86.3 | 12.8 | 0.4 | 0.5 | 0.001 | 100.001 |  | 2.1 |  | SA16 | 120 |  | 5 | 303.15 | 700 | 0.66667 | 1440 | 115.074 | IBU | 0.73 | 0.7 | 0.56 | 0.79 | 1.7771 | 7.1851 | 0.055229 | 0.11135 | 0.0049681 | 4.3412e-06
H700 | Pre-treated cork | One-step (Chemical Activation) | KOH | 1 | 120 | 298.15 | 973.15 | 60 | 10 | N2 | 729 | 0.35 | 0.32 |  | 23 | 5 | 85.2 | 13.6 | 0.6 | 0.6 | 0.001 | 100.001 |  | 1.3 |  | SA16 | 120 |  | 5 | 303.15 | 700 | 0.66667 | 1440 | 60.498 | IBU | 0.73 | 0.7 | 0.56 | 0.79 | 1.7771 | 7.0935 | 0.083913 | 0.11984 | 0.0060387 | 4.3972e-06
C700 | Pre-treated cork | One-step (Chemical Activation) | K2CO3 | 1 | 1440 | 298.15 | 973.15 | 60 | 10 | N2 | 617 | 0.29 | 0.27 |  | 35 | 5 | 85.2 | 13.3 | 0.7 | 0.8 | 0.001 | 100.001 |  | 1.9 |  | SA16 | 120 |  | 5 | 303.15 | 700 | 0.66667 | 1440 | 26.478 | IBU | 0.73 | 0.7 | 0.56 | 0.79 | 1.7771 | 7.0935 | 0.097899 | 0.11719 | 0.0080516 | 4.3972e-06
H800 | Pre-treated cork | One-step (Chemical Activation) | KOH | 1 | 120 | 298.15 | 1073.15 | 60 | 10 | N2 | 948 | 0.47 | 0.41 |  | 25 | 5 | 88.6 | 10.7 | 0.3 | 0.4 | 0.001 | 100.001 |  | 1.1 |  | SA16 | 20.2433 | 1.65 | 5 | 303.15 | 700 | 0.66667 | 1020 | 27.89 | IBU | 0.73 | 0.7 | 0.56 | 0.79 | 1.7771 | 7.3766 | 0.040347 | 0.090664 | 0.0038713 | 4.2285e-06
H800 | Pre-treated cork | One-step (Chemical Activation) | KOH | 1 | 120 | 298.15 | 1073.15 | 60 | 10 | N2 | 948 | 0.47 | 0.41 |  | 25 | 5 | 88.6 | 10.7 | 0.3 | 0.4 | 0.001 | 100.001 |  | 1.1 |  | SA16 | 60.2367 | 2.47 | 5 | 303.15 | 700 | 0.66667 | 1020 | 86.65 | IBU | 0.73 | 0.7 | 0.56 | 0.79 | 1.7771 | 7.3766 | 0.040347 | 0.090664 | 0.0038713 | 4.2285e-06
H800 | Pre-treated cork | One-step (Chemical Activation) | KOH | 1 | 120 | 298.15 | 1073.15 | 60 | 10 | N2 | 948 | 0.47 | 0.41 |  | 25 | 5 | 88.6 | 10.7 | 0.3 | 0.4 | 0.001 | 100.001 |  | 1.1 |  | SA16 | 88.8267 | 10.3 | 5 | 303.15 | 700 | 0.66667 | 1020 | 117.79 | IBU | 0.73 | 0.7 | 0.56 | 0.79 | 1.7771 | 7.3766 | 0.040347 | 0.090664 | 0.0038713 | 4.2285e-06
H800 | Pre-treated cork | One-step (Chemical Activation) | KOH | 1 | 120 | 298.15 | 1073.15 | 60 | 10 | N2 | 948 | 0.47 | 0.41 |  | 25 | 5 | 88.6 | 10.7 | 0.3 | 0.4 | 0.001 | 100.001 |  | 1.1 |  | SA16 | 118.2733 | 22.66 | 5 | 303.15 | 700 | 0.66667 | 1020 | 143.42 | IBU | 0.73 | 0.7 | 0.56 | 0.79 | 1.7771 | 7.3766 | 0.040347 | 0.090664 | 0.0038713 | 4.2285e-06
H800 | Pre-treated cork | One-step (Chemical Activation) | KOH | 1 | 120 | 298.15 | 1073.15 | 60 | 10 | N2 | 948 | 0.47 | 0.41 |  | 25 | 5 | 88.6 | 10.7 | 0.3 | 0.4 | 0.001 | 100.001 |  | 1.1 |  | SA16 | 159.9133 | 57.28 | 5 | 303.15 | 700 | 0.66667 | 1020 | 153.95 | IBU | 0.73 | 0.7 | 0.56 | 0.79 | 1.7771 | 7.3766 | 0.040347 | 0.090664 | 0.0038713 | 4.2285e-06
H800 | Pre-treated cork | One-step (Chemical Activation) | KOH | 1 | 120 | 298.15 | 1073.15 | 60 | 10 | N2 | 948 | 0.47 | 0.41 |  | 25 | 5 | 88.6 | 10.7 | 0.3 | 0.4 | 0.001 | 100.001 |  | 1.1 |  | SA16 | 185.4433 | 83.65 | 5 | 303.15 | 700 | 0.66667 | 1020 | 152.69 | IBU | 0.73 | 0.7 | 0.56 | 0.79 | 1.7771 | 7.3766 | 0.040347 | 0.090664 | 0.0038713 | 4.2285e-06
H800 | Pre-treated cork | One-step (Chemical Activation) | KOH | 1 | 120 | 298.15 | 1073.15 | 60 | 10 | N2 | 948 | 0.47 | 0.41 |  | 25 | 5 | 88.6 | 10.7 | 0.3 | 0.4 | 0.001 | 100.001 |  | 1.1 |  | SA16 | 231.52 | 115.8 | 5 | 303.15 | 700 | 0.66667 | 1020 | 173.58 | IBU | 0.73 | 0.7 | 0.56 | 0.79 | 1.7771 | 7.3766 | 0.040347 | 0.090664 | 0.0038713 | 4.2285e-06
H800 | Pre-treated cork | One-step (Chemical Activation) | KOH | 1 | 120 | 298.15 | 1073.15 | 60 | 10 | N2 | 948 | 0.47 | 0.41 |  | 25 | 5 | 88.6 | 10.7 | 0.3 | 0.4 | 0.001 | 100.001 |  | 1.1 |  | SA16 | 256.52 | 146.7 | 5 | 303.15 | 700 | 0.66667 | 1020 | 164.73 | IBU | 0.73 | 0.7 | 0.56 | 0.79 | 1.7771 | 7.3766 | 0.040347 | 0.090664 | 0.0038713 | 4.2285e-06
C800 | Pre-treated cork | One-step (Chemical Activation) | K2CO3 | 1 | 1440 | 298.15 | 1073.15 | 60 | 10 | N2 | 907 | 0.42 | 0.36 |  | 28 | 5 | 86.3 | 12.8 | 0.4 | 0.5 | 0.001 | 100.001 |  | 2.1 |  | SA16 | 120 |  | 5 | 303.15 | 700 | 0.66667 | 2.4 | 21.6 | IBU | 0.73 | 0.7 | 0.56 | 0.79 | 1.7771 | 7.1851 | 0.055229 | 0.11135 | 0.0049681 | 4.3412e-06
C800 | Pre-treated cork | One-step (Chemical Activation) | K2CO3 | 1 | 1440 | 298.15 | 1073.15 | 60 | 10 | N2 | 907 | 0.42 | 0.36 |  | 28 | 5 | 86.3 | 12.8 | 0.4 | 0.5 | 0.001 | 100.001 |  | 2.1 |  | SA16 | 120 |  | 5 | 303.15 | 700 | 0.66667 | 9.6 | 30.6 | IBU | 0.73 | 0.7 | 0.56 | 0.79 | 1.7771 | 7.1851 | 0.055229 | 0.11135 | 0.0049681 | 4.3412e-06
C800 | Pre-treated cork | One-step (Chemical Activation) | K2CO3 | 1 | 1440 | 298.15 | 1073.15 | 60 | 10 | N2 | 907 | 0.42 | 0.36 |  | 28 | 5 | 86.3 | 12.8 | 0.4 | 0.5 | 0.001 | 100.001 |  | 2.1 |  | SA16 | 120 |  | 5 | 303.15 | 700 | 0.66667 | 18.6 | 45 | IBU | 0.73 | 0.7 | 0.56 | 0.79 | 1.7771 | 7.1851 | 0.055229 | 0.11135 | 0.0049681 | 4.3412e-06
C800 | Pre-treated cork | One-step (Chemical Activation) | K2CO3 | 1 | 1440 | 298.15 | 1073.15 | 60 | 10 | N2 | 907 | 0.42 | 0.36 |  | 28 | 5 | 86.3 | 12.8 | 0.4 | 0.5 | 0.001 | 100.001 |  | 2.1 |  | SA16 | 120 |  | 5 | 303.15 | 700 | 0.66667 | 29.4 | 59.4 | IBU | 0.73 | 0.7 | 0.56 | 0.79 | 1.7771 | 7.1851 | 0.055229 | 0.11135 | 0.0049681 | 4.3412e-06
C800 | Pre-treated cork | One-step (Chemical Activation) | K2CO3 | 1 | 1440 | 298.15 | 1073.15 | 60 | 10 | N2 | 907 | 0.42 | 0.36 |  | 28 | 5 | 86.3 | 12.8 | 0.4 | 0.5 | 0.001 | 100.001 |  | 2.1 |  | SA16 | 120 |  | 5 | 303.15 | 700 | 0.66667 | 59.4 | 66.6 | IBU | 0.73 | 0.7 | 0.56 | 0.79 | 1.7771 | 7.1851 | 0.055229 | 0.11135 | 0.0049681 | 4.3412e-06
C800 | Pre-treated cork | One-step (Chemical Activation) | K2CO3 | 1 | 1440 | 298.15 | 1073.15 | 60 | 10 | N2 | 907 | 0.42 | 0.36 |  | 28 | 5 | 86.3 | 12.8 | 0.4 | 0.5 | 0.001 | 100.001 |  | 2.1 |  | SA16 | 120 |  | 5 | 303.15 | 700 | 0.66667 | 119.4 | 79.2 | IBU | 0.73 | 0.7 | 0.56 | 0.79 | 1.7771 | 7.1851 | 0.055229 | 0.11135 | 0.0049681 | 4.3412e-06
C800 | Pre-treated cork | One-step (Chemical Activation) | K2CO3 | 1 | 1440 | 298.15 | 1073.15 | 60 | 10 | N2 | 907 | 0.42 | 0.36 |  | 28 | 5 | 86.3 | 12.8 | 0.4 | 0.5 | 0.001 | 100.001 |  | 2.1 |  | SA16 | 120 |  | 5 | 303.15 | 700 | 0.66667 | 178.8 | 82.8 | IBU | 0.73 | 0.7 | 0.56 | 0.79 | 1.7771 | 7.1851 | 0.055229 | 0.11135 | 0.0049681 | 4.3412e-06
C800 | Pre-treated cork | One-step (Chemical Activation) | K2CO3 | 1 | 1440 | 298.15 | 1073.15 | 60 | 10 | N2 | 907 | 0.42 | 0.36 |  | 28 | 5 | 86.3 | 12.8 | 0.4 | 0.5 | 0.001 | 100.001 |  | 2.1 |  | SA16 | 120 |  | 5 | 303.15 | 700 | 0.66667 | 238.8 | 93.6 | IBU | 0.73 | 0.7 | 0.56 | 0.79 | 1.7771 | 7.1851 | 0.055229 | 0.11135 | 0.0049681 | 4.3412e-06
C800 | Pre-treated cork | One-step (Chemical Activation) | K2CO3 | 1 | 1440 | 298.15 | 1073.15 | 60 | 10 | N2 | 907 | 0.42 | 0.36 |  | 28 | 5 | 86.3 | 12.8 | 0.4 | 0.5 | 0.001 | 100.001 |  | 2.1 |  | SA16 | 120 |  | 5 | 303.15 | 700 | 0.66667 | 358.8 | 88.2 | IBU | 0.73 | 0.7 | 0.56 | 0.79 | 1.7771 | 7.1851 | 0.055229 | 0.11135 | 0.0049681 | 4.3412e-06
H800 | Pre-treated cork | One-step (Chemical Activation) | KOH | 1 | 120 | 298.15 | 1073.15 | 60 | 10 | N2 | 948 | 0.47 | 0.41 |  | 25 | 5 | 88.6 | 10.7 | 0.3 | 0.4 | 0.001 | 100.001 |  | 1.1 |  | SA16 | 120 |  | 5 | 303.15 | 700 | 0.66667 | 4.2 | 180 | IBU | 0.73 | 0.7 | 0.56 | 0.79 | 1.7771 | 7.3766 | 0.040347 | 0.090664 | 0.0038713 | 4.2285e-06
H800 | Pre-treated cork | One-step (Chemical Activation) | KOH | 1 | 120 | 298.15 | 1073.15 | 60 | 10 | N2 | 948 | 0.47 | 0.41 |  | 25 | 5 | 88.6 | 10.7 | 0.3 | 0.4 | 0.001 | 100.001 |  | 1.1 |  | SA16 | 120 |  | 5 | 303.15 | 700 | 0.66667 | 9.6 | 50.4 | IBU | 0.73 | 0.7 | 0.56 | 0.79 | 1.7771 | 7.3766 | 0.040347 | 0.090664 | 0.0038713 | 4.2285e-06
H800 | Pre-treated cork | One-step (Chemical Activation) | KOH | 1 | 120 | 298.15 | 1073.15 | 60 | 10 | N2 | 948 | 0.47 | 0.41 |  | 25 | 5 | 88.6 | 10.7 | 0.3 | 0.4 | 0.001 | 100.001 |  | 1.1 |  | SA16 | 120 |  | 5 | 303.15 | 700 | 0.66667 | 19.2 | 68.4 | IBU | 0.73 | 0.7 | 0.56 | 0.79 | 1.7771 | 7.3766 | 0.040347 | 0.090664 | 0.0038713 | 4.2285e-06
H800 | Pre-treated cork | One-step (Chemical Activation) | KOH | 1 | 120 | 298.15 | 1073.15 | 60 | 10 | N2 | 948 | 0.47 | 0.41 |  | 25 | 5 | 88.6 | 10.7 | 0.3 | 0.4 | 0.001 | 100.001 |  | 1.1 |  | SA16 | 120 |  | 5 | 303.15 | 700 | 0.66667 | 28.2 | 79.2 | IBU | 0.73 | 0.7 | 0.56 | 0.79 | 1.7771 | 7.3766 | 0.040347 | 0.090664 | 0.0038713 | 4.2285e-06
H800 | Pre-treated cork | One-step (Chemical Activation) | KOH | 1 | 120 | 298.15 | 1073.15 | 60 | 10 | N2 | 948 | 0.47 | 0.41 |  | 25 | 5 | 88.6 | 10.7 | 0.3 | 0.4 | 0.001 | 100.001 |  | 1.1 |  | SA16 | 120 |  | 5 | 303.15 | 700 | 0.66667 | 59.4 | 97.2 | IBU | 0.73 | 0.7 | 0.56 | 0.79 | 1.7771 | 7.3766 | 0.040347 | 0.090664 | 0.0038713 | 4.2285e-06
H800 | Pre-treated cork | One-step (Chemical Activation) | KOH | 1 | 120 | 298.15 | 1073.15 | 60 | 10 | N2 | 948 | 0.47 | 0.41 |  | 25 | 5 | 88.6 | 10.7 | 0.3 | 0.4 | 0.001 | 100.001 |  | 1.1 |  | SA16 | 120 |  | 5 | 303.15 | 700 | 0.66667 | 119.4 | 135 | IBU | 0.73 | 0.7 | 0.56 | 0.79 | 1.7771 | 7.3766 | 0.040347 | 0.090664 | 0.0038713 | 4.2285e-06
H800 | Pre-treated cork | One-step (Chemical Activation) | KOH | 1 | 120 | 298.15 | 1073.15 | 60 | 10 | N2 | 948 | 0.47 | 0.41 |  | 25 | 5 | 88.6 | 10.7 | 0.3 | 0.4 | 0.001 | 100.001 |  | 1.1 |  | SA16 | 120 |  | 5 | 303.15 | 700 | 0.66667 | 179.4 | 133.2 | IBU | 0.73 | 0.7 | 0.56 | 0.79 | 1.7771 | 7.3766 | 0.040347 | 0.090664 | 0.0038713 | 4.2285e-06
H800 | Pre-treated cork | One-step (Chemical Activation) | KOH | 1 | 120 | 298.15 | 1073.15 | 60 | 10 | N2 | 948 | 0.47 | 0.41 |  | 25 | 5 | 88.6 | 10.7 | 0.3 | 0.4 | 0.001 | 100.001 |  | 1.1 |  | SA16 | 120 |  | 5 | 303.15 | 700 | 0.66667 | 238.2 | 131.4 | IBU | 0.73 | 0.7 | 0.56 | 0.79 | 1.7771 | 7.3766 | 0.040347 | 0.090664 | 0.0038713 | 4.2285e-06
H800 | Pre-treated cork | One-step (Chemical Activation) | KOH | 1 | 120 | 298.15 | 1073.15 | 60 | 10 | N2 | 948 | 0.47 | 0.41 |  | 25 | 5 | 88.6 | 10.7 | 0.3 | 0.4 | 0.001 | 100.001 |  | 1.1 |  | SA16 | 120 |  | 5 | 303.15 | 700 | 0.66667 | 358.2 | 124.2 | IBU | 0.73 | 0.7 | 0.56 | 0.79 | 1.7771 | 7.3766 | 0.040347 | 0.090664 | 0.0038713 | 4.2285e-06
BK581 | Polymer textile waste | One-step (Chemical Activation) | KOH | 5 | 240 | 373.15 | 1073.15 | 60 | 10 | N2 | 1889 | 1.144 | 0.058 | 2.42 | 3.89 |  | 93.46 | 5.54 | 1 | 0.001 | 0.001 | 100.002 |  | 16.37 |  | NX37 | 200 |  |  | 298 | 400 | 2 |  | 98.56 | NPX | 1.51 | 2.02 | 0.6 | 0.67 | 1.7821 | 7.7812 | 0.12749 | 0.044501 | 9.175e-06 | 4.0086e-06
BK581 | Polymer textile waste | One-step (Chemical Activation) | KOH | 5 | 240 | 373.15 | 1073.15 | 60 | 10 | N2 | 1889 | 1.144 | 0.058 | 2.42 | 3.89 |  | 93.46 | 5.54 | 1 | 0.001 | 0.001 | 100.002 |  | 16.37 |  | NX37 | 400 |  |  | 298 | 400 | 2 |  | 194.74 | NPX | 1.51 | 2.02 | 0.6 | 0.67 | 1.7821 | 7.7812 | 0.12749 | 0.044501 | 9.175e-06 | 4.0086e-06
BK581 | Polymer textile waste | One-step (Chemical Activation) | KOH | 5 | 240 | 373.15 | 1073.15 | 60 | 10 | N2 | 1889 | 1.144 | 0.058 | 2.42 | 3.89 |  | 93.46 | 5.54 | 1 | 0.001 | 0.001 | 100.002 |  | 16.37 |  | NX37 | 600 |  |  | 298 | 400 | 2 |  | 270.45 | NPX | 1.51 | 2.02 | 0.6 | 0.67 | 1.7821 | 7.7812 | 0.12749 | 0.044501 | 9.175e-06 | 4.0086e-06
BK581 | Polymer textile waste | One-step (Chemical Activation) | KOH | 5 | 240 | 373.15 | 1073.15 | 60 | 10 | N2 | 1889 | 1.144 | 0.058 | 2.42 | 3.89 |  | 93.46 | 5.54 | 1 | 0.001 | 0.001 | 100.002 |  | 16.37 |  | NX37 | 800 |  |  | 298 | 400 | 2 |  | 338.64 | NPX | 1.51 | 2.02 | 0.6 | 0.67 | 1.7821 | 7.7812 | 0.12749 | 0.044501 | 9.175e-06 | 4.0086e-06
BK581 | Polymer textile waste | One-step (Chemical Activation) | KOH | 5 | 240 | 373.15 | 1073.15 | 60 | 10 | N2 | 1889 | 1.144 | 0.058 | 2.42 | 3.89 |  | 93.46 | 5.54 | 1 | 0.001 | 0.001 | 100.002 |  | 16.37 |  | NX37 | 1000 |  |  | 298 | 400 | 2 |  | 322.5 | NPX | 1.51 | 2.02 | 0.6 | 0.67 | 1.7821 | 7.7812 | 0.12749 | 0.044501 | 9.175e-06 | 4.0086e-06
BK581 | Polymer textile waste | One-step (Chemical Activation) | KOH | 5 | 240 | 373.15 | 1073.15 | 60 | 10 | N2 | 1889 | 1.144 | 0.058 | 2.42 | 3.89 |  | 93.46 | 5.54 | 1 | 0.001 | 0.001 | 100.002 |  | 16.37 |  | NX37 | 200 |  |  | 298 | 400 | 2 |  | 98.56 | CAF | 1.5 | 1.72 | 0.05 | 1.28 | 1.3632 | 7.7812 | 0.12749 | 0.044501 | 9.175e-06 | 4.0086e-06
BK581 | Polymer textile waste | One-step (Chemical Activation) | KOH | 5 | 240 | 373.15 | 1073.15 | 60 | 10 | N2 | 1889 | 1.144 | 0.058 | 2.42 | 3.89 |  | 93.46 | 5.54 | 1 | 0.001 | 0.001 | 100.002 |  | 16.37 |  | NX37 | 400 |  |  | 298 | 400 | 2 |  | 197.32 | CAF | 1.5 | 1.72 | 0.05 | 1.28 | 1.3632 | 7.7812 | 0.12749 | 0.044501 | 9.175e-06 | 4.0086e-06
BK581 | Polymer textile waste | One-step (Chemical Activation) | KOH | 5 | 240 | 373.15 | 1073.15 | 60 | 10 | N2 | 1889 | 1.144 | 0.058 | 2.42 | 3.89 |  | 93.46 | 5.54 | 1 | 0.001 | 0.001 | 100.002 |  | 16.37 |  | NX37 | 600 |  |  | 298 | 400 | 2 |  | 280.8 | CAF | 1.5 | 1.72 | 0.05 | 1.28 | 1.3632 | 7.7812 | 0.12749 | 0.044501 | 9.175e-06 | 4.0086e-06
BK581 | Polymer textile waste | One-step (Chemical Activation) | KOH | 5 | 240 | 373.15 | 1073.15 | 60 | 10 | N2 | 1889 | 1.144 | 0.058 | 2.42 | 3.89 |  | 93.46 | 5.54 | 1 | 0.001 | 0.001 | 100.002 |  | 16.37 |  | NX37 | 800 |  |  | 298 | 400 | 2 |  | 348.96 | CAF | 1.5 | 1.72 | 0.05 | 1.28 | 1.3632 | 7.7812 | 0.12749 | 0.044501 | 9.175e-06 | 4.0086e-06
BK581 | Polymer textile waste | One-step (Chemical Activation) | KOH | 5 | 240 | 373.15 | 1073.15 | 60 | 10 | N2 | 1889 | 1.144 | 0.058 | 2.42 | 3.89 |  | 93.46 | 5.54 | 1 | 0.001 | 0.001 | 100.002 |  | 16.37 |  | NX37 | 1000 |  |  | 298 | 400 | 2 |  | 372.1 | CAF | 1.5 | 1.72 | 0.05 | 1.28 | 1.3632 | 7.7812 | 0.12749 | 0.044501 | 9.175e-06 | 4.0086e-06
MR1 | Lentinus edodes residue (a mushroom) | One-step (Chemical Activation) | H3PO4 | 1.834 | 480 | 343.15 | 773.15 | 60 |  | N2 | 1645.6 | 0.926 | 0.101 | 2.5 |  | 5.3 | 75 | 17.5 | 2.6 | 2.6 |  | 97.7 |  |  |  | M55 | 100 |  | 7 | 298.15 | 100 | 1 | 240 | 39.84 | MTZ | 1.12 | 1.79 | 0.37 | 1.04 | 1.1919 | 6.2443 | 0.41308 | 0.17517 | 0.029727
MR1 | Lentinus edodes residue (a mushroom) | One-step (Chemical Activation) | H3PO4 | 1.834 | 480 | 343.15 | 773.15 | 60 |  | N2 | 1645.6 | 0.926 | 0.101 | 2.5 |  | 5.3 | 75 | 17.5 | 2.6 | 2.6 |  | 97.7 |  |  |  | M55 | 100 |  | 7 | 298.15 | 100 | 1 | 180 | 38.14 | MTZ | 1.12 | 1.79 | 0.37 | 1.04 | 1.1919 | 6.2443 | 0.41308 | 0.17517 | 0.029727
MR1 | Lentinus edodes residue (a mushroom) | One-step (Chemical Activation) | H3PO4 | 1.834 | 480 | 343.15 | 773.15 | 60 |  | N2 | 1645.6 | 0.926 | 0.101 | 2.5 |  | 5.3 | 75 | 17.5 | 2.6 | 2.6 |  | 97.7 |  |  |  | M55 | 100 |  | 7 | 298.15 | 100 | 1 | 120 | 36.44 | MTZ | 1.12 | 1.79 | 0.37 | 1.04 | 1.1919 | 6.2443 | 0.41308 | 0.17517 | 0.029727
MR1 | Lentinus edodes residue (a mushroom) | One-step (Chemical Activation) | H3PO4 | 1.834 | 480 | 343.15 | 773.15 | 60 |  | N2 | 1645.6 | 0.926 | 0.101 | 2.5 |  | 5.3 | 75 | 17.5 | 2.6 | 2.6 |  | 97.7 |  |  |  | M55 | 100 |  | 7 | 298.15 | 100 | 1 | 60 | 31.94 | MTZ | 1.12 | 1.79 | 0.37 | 1.04 | 1.1919 | 6.2443 | 0.41308 | 0.17517 | 0.029727
MR1 | Lentinus edodes residue (a mushroom) | One-step (Chemical Activation) | H3PO4 | 1.834 | 480 | 343.15 | 773.15 | 60 |  | N2 | 1645.6 | 0.926 | 0.101 | 2.5 |  | 5.3 | 75 | 17.5 | 2.6 | 2.6 |  | 97.7 |  |  |  | M55 | 100 |  | 7 | 298.15 | 100 | 1 | 40 | 28.18 | MTZ | 1.12 | 1.79 | 0.37 | 1.04 | 1.1919 | 6.2443 | 0.41308 | 0.17517 | 0.029727
MR1 | Lentinus edodes residue (a mushroom) | One-step (Chemical Activation) | H3PO4 | 1.834 | 480 | 343.15 | 773.15 | 60 |  | N2 | 1645.6 | 0.926 | 0.101 | 2.5 |  | 5.3 | 75 | 17.5 | 2.6 | 2.6 |  | 97.7 |  |  |  | M55 | 100 |  | 7 | 298.15 | 100 | 1 | 30 | 25.51 | MTZ | 1.12 | 1.79 | 0.37 | 1.04 | 1.1919 | 6.2443 | 0.41308 | 0.17517 | 0.029727
MR1 | Lentinus edodes residue (a mushroom) | One-step (Chemical Activation) | H3PO4 | 1.834 | 480 | 343.15 | 773.15 | 60 |  | N2 | 1645.6 | 0.926 | 0.101 | 2.5 |  | 5.3 | 75 | 17.5 | 2.6 | 2.6 |  | 97.7 |  |  |  | M55 | 100 |  | 7 | 298.15 | 100 | 1 | 20 | 21.5 | MTZ | 1.12 | 1.79 | 0.37 | 1.04 | 1.1919 | 6.2443 | 0.41308 | 0.17517 | 0.029727
MR1 | Lentinus edodes residue (a mushroom) | One-step (Chemical Activation) | H3PO4 | 1.834 | 480 | 343.15 | 773.15 | 60 |  | N2 | 1645.6 | 0.926 | 0.101 | 2.5 |  | 5.3 | 75 | 17.5 | 2.6 | 2.6 |  | 97.7 |  |  |  | M55 | 100 |  | 7 | 298.15 | 100 | 1 | 10 | 15.43 | MTZ | 1.12 | 1.79 | 0.37 | 1.04 | 1.1919 | 6.2443 | 0.41308 | 0.17517 | 0.029727
MR1 | Lentinus edodes residue (a mushroom) | One-step (Chemical Activation) | H3PO4 | 1.834 | 480 | 343.15 | 773.15 | 60 |  | N2 | 1645.6 | 0.926 | 0.101 | 2.5 |  | 5.3 | 75 | 17.5 | 2.6 | 2.6 |  | 97.7 |  |  |  | M55 | 100 |  | 7 | 298.15 | 100 | 1 | 5 | 9.47 | MTZ | 1.12 | 1.79 | 0.37 | 1.04 | 1.1919 | 6.2443 | 0.41308 | 0.17517 | 0.029727
MR1 | Lentinus edodes residue (a mushroom) | One-step (Chemical Activation) | H3PO4 | 1.834 | 480 | 343.15 | 773.15 | 60 |  | N2 | 1645.6 | 0.926 | 0.101 | 2.5 |  | 5.3 | 75 | 17.5 | 2.6 | 2.6 |  | 97.7 |  |  |  | M55 | 10.33 | 2.71 | 7 | 298.15 | 100 | 0.5 | 1440 | 15.24 | MTZ | 1.12 | 1.79 | 0.37 | 1.04 | 1.1919 | 6.2443 | 0.41308 | 0.17517 | 0.029727
MR1 | Lentinus edodes residue (a mushroom) | One-step (Chemical Activation) | H3PO4 | 1.834 | 480 | 343.15 | 773.15 | 60 |  | N2 | 1645.6 | 0.926 | 0.101 | 2.5 |  | 5.3 | 75 | 17.5 | 2.6 | 2.6 |  | 97.7 |  |  |  | M55 | 19.975 | 6.8 | 7 | 298.15 | 100 | 0.5 | 1440 | 26.35 | MTZ | 1.12 | 1.79 | 0.37 | 1.04 | 1.1919 | 6.2443 | 0.41308 | 0.17517 | 0.029727
MR1 | Lentinus edodes residue (a mushroom) | One-step (Chemical Activation) | H3PO4 | 1.834 | 480 | 343.15 | 773.15 | 60 |  | N2 | 1645.6 | 0.926 | 0.101 | 2.5 |  | 5.3 | 75 | 17.5 | 2.6 | 2.6 |  | 97.7 |  |  |  | M55 | 29.82 | 9.82 | 7 | 298.15 | 100 | 0.5 | 1440 | 40 | MTZ | 1.12 | 1.79 | 0.37 | 1.04 | 1.1919 | 6.2443 | 0.41308 | 0.17517 | 0.029727
MR1 | Lentinus edodes residue (a mushroom) | One-step (Chemical Activation) | H3PO4 | 1.834 | 480 | 343.15 | 773.15 | 60 |  | N2 | 1645.6 | 0.926 | 0.101 | 2.5 |  | 5.3 | 75 | 17.5 | 2.6 | 2.6 |  | 97.7 |  |  |  | M55 | 40.345 | 15.74 | 7 | 298.15 | 100 | 0.5 | 1440 | 49.21 | MTZ | 1.12 | 1.79 | 0.37 | 1.04 | 1.1919 | 6.2443 | 0.41308 | 0.17517 | 0.029727
MR1 | Lentinus edodes residue (a mushroom) | One-step (Chemical Activation) | H3PO4 | 1.834 | 480 | 343.15 | 773.15 | 60 |  | N2 | 1645.6 | 0.926 | 0.101 | 2.5 |  | 5.3 | 75 | 17.5 | 2.6 | 2.6 |  | 97.7 |  |  |  | M55 | 70.335 | 33.51 | 7 | 298.15 | 100 | 0.5 | 1440 | 73.65 | MTZ | 1.12 | 1.79 | 0.37 | 1.04 | 1.1919 | 6.2443 | 0.41308 | 0.17517 | 0.029727
MR1 | Lentinus edodes residue (a mushroom) | One-step (Chemical Activation) | H3PO4 | 1.834 | 480 | 343.15 | 773.15 | 60 |  | N2 | 1645.6 | 0.926 | 0.101 | 2.5 |  | 5.3 | 75 | 17.5 | 2.6 | 2.6 |  | 97.7 |  |  |  | M55 | 99.795 | 52.97 | 7 | 298.15 | 100 | 0.5 | 1440 | 93.65 | MTZ | 1.12 | 1.79 | 0.37 | 1.04 | 1.1919 | 6.2443 | 0.41308 | 0.17517 | 0.029727
MR1 | Lentinus edodes residue (a mushroom) | One-step (Chemical Activation) | H3PO4 | 1.834 | 480 | 343.15 | 773.15 | 60 |  | N2 | 1645.6 | 0.926 | 0.101 | 2.5 |  | 5.3 | 75 | 17.5 | 2.6 | 2.6 |  | 97.7 |  |  |  | M55 | 100 |  | 2 | 298.15 | 100 | 1 | 1440 | 57.62 | MTZ | 1.12 | 1.79 | 0.37 | 1.04 | 1.1919 | 6.2443 | 0.41308 | 0.17517 | 0.029727
MR1 | Lentinus edodes residue (a mushroom) | One-step (Chemical Activation) | H3PO4 | 1.834 | 480 | 343.15 | 773.15 | 60 |  | N2 | 1645.6 | 0.926 | 0.101 | 2.5 |  | 5.3 | 75 | 17.5 | 2.6 | 2.6 |  | 97.7 |  |  |  | M55 | 100 |  | 3 | 298.15 | 100 | 1 | 1440 | 87.23 | MTZ | 1.12 | 1.79 | 0.37 | 1.04 | 1.1919 | 6.2443 | 0.41308 | 0.17517 | 0.029727
MR1 | Lentinus edodes residue (a mushroom) | One-step (Chemical Activation) | H3PO4 | 1.834 | 480 | 343.15 | 773.15 | 60 |  | N2 | 1645.6 | 0.926 | 0.101 | 2.5 |  | 5.3 | 75 | 17.5 | 2.6 | 2.6 |  | 97.7 |  |  |  | M55 | 100 |  | 4 | 298.15 | 100 | 1 | 1440 | 95.01 | MTZ | 1.12 | 1.79 | 0.37 | 1.04 | 1.1919 | 6.2443 | 0.41308 | 0.17517 | 0.029727
MR1 | Lentinus edodes residue (a mushroom) | One-step (Chemical Activation) | H3PO4 | 1.834 | 480 | 343.15 | 773.15 | 60 |  | N2 | 1645.6 | 0.926 | 0.101 | 2.5 |  | 5.3 | 75 | 17.5 | 2.6 | 2.6 |  | 97.7 |  |  |  | M55 | 100 |  | 5 | 298.15 | 100 | 1 | 1440 | 93.83 | MTZ | 1.12 | 1.79 | 0.37 | 1.04 | 1.1919 | 6.2443 | 0.41308 | 0.17517 | 0.029727
MR1 | Lentinus edodes residue (a mushroom) | One-step (Chemical Activation) | H3PO4 | 1.834 | 480 | 343.15 | 773.15 | 60 |  | N2 | 1645.6 | 0.926 | 0.101 | 2.5 |  | 5.3 | 75 | 17.5 | 2.6 | 2.6 |  | 97.7 |  |  |  | M55 | 100 |  | 6 | 298.15 | 100 | 1 | 1440 | 89.29 | MTZ | 1.12 | 1.79 | 0.37 | 1.04 | 1.1919 | 6.2443 | 0.41308 | 0.17517 | 0.029727
MR1 | Lentinus edodes residue (a mushroom) | One-step (Chemical Activation) | H3PO4 | 1.834 | 480 | 343.15 | 773.15 | 60 |  | N2 | 1645.6 | 0.926 | 0.101 | 2.5 |  | 5.3 | 75 | 17.5 | 2.6 | 2.6 |  | 97.7 |  |  |  | M55 | 100 |  | 7 | 298.15 | 100 | 1 | 1440 | 93.15 | MTZ | 1.12 | 1.79 | 0.37 | 1.04 | 1.1919 | 6.2443 | 0.41308 | 0.17517 | 0.029727
MR1 | Lentinus edodes residue (a mushroom) | One-step (Chemical Activation) | H3PO4 | 1.834 | 480 | 343.15 | 773.15 | 60 |  | N2 | 1645.6 | 0.926 | 0.101 | 2.5 |  | 5.3 | 75 | 17.5 | 2.6 | 2.6 |  | 97.7 |  |  |  | M55 | 100 |  | 8 | 298.15 | 100 | 1 | 1440 | 95.32 | MTZ | 1.12 | 1.79 | 0.37 | 1.04 | 1.1919 | 6.2443 | 0.41308 | 0.17517 | 0.029727
MR1 | Lentinus edodes residue (a mushroom) | One-step (Chemical Activation) | H3PO4 | 1.834 | 480 | 343.15 | 773.15 | 60 |  | N2 | 1645.6 | 0.926 | 0.101 | 2.5 |  | 5.3 | 75 | 17.5 | 2.6 | 2.6 |  | 97.7 |  |  |  | M55 | 100 |  | 9 | 298.15 | 100 | 1 | 1440 | 90.22 | MTZ | 1.12 | 1.79 | 0.37 | 1.04 | 1.1919 | 6.2443 | 0.41308 | 0.17517 | 0.029727
MR1 | Lentinus edodes residue (a mushroom) | One-step (Chemical Activation) | H3PO4 | 1.834 | 480 | 343.15 | 773.15 | 60 |  | N2 | 1645.6 | 0.926 | 0.101 | 2.5 |  | 5.3 | 75 | 17.5 | 2.6 | 2.6 |  | 97.7 |  |  |  | M55 | 100 |  | 7 | 298.15 | 100 | 4 | 1440 | 9.76 | MTZ | 1.12 | 1.79 | 0.37 | 1.04 | 1.1919 | 6.2443 | 0.41308 | 0.17517 | 0.029727
MR1 | Lentinus edodes residue (a mushroom) | One-step (Chemical Activation) | H3PO4 | 1.834 | 480 | 343.15 | 773.15 | 60 |  | N2 | 1645.6 | 0.926 | 0.101 | 2.5 |  | 5.3 | 75 | 17.5 | 2.6 | 2.6 |  | 97.7 |  |  |  | M55 | 100 |  | 7 | 298.15 | 100 | 3 | 1440 | 13.07 | MTZ | 1.12 | 1.79 | 0.37 | 1.04 | 1.1919 | 6.2443 | 0.41308 | 0.17517 | 0.029727
MR1 | Lentinus edodes residue (a mushroom) | One-step (Chemical Activation) | H3PO4 | 1.834 | 480 | 343.15 | 773.15 | 60 |  | N2 | 1645.6 | 0.926 | 0.101 | 2.5 |  | 5.3 | 75 | 17.5 | 2.6 | 2.6 |  | 97.7 |  |  |  | M55 | 100 |  | 7 | 298.15 | 100 | 2.01 | 1440 | 18.73 | MTZ | 1.12 | 1.79 | 0.37 | 1.04 | 1.1919 | 6.2443 | 0.41308 | 0.17517 | 0.029727
MR1 | Lentinus edodes residue (a mushroom) | One-step (Chemical Activation) | H3PO4 | 1.834 | 480 | 343.15 | 773.15 | 60 |  | N2 | 1645.6 | 0.926 | 0.101 | 2.5 |  | 5.3 | 75 | 17.5 | 2.6 | 2.6 |  | 97.7 |  |  |  | M55 | 100 |  | 7 | 298.15 | 100 | 0.99 | 1440 | 34.06 | MTZ | 1.12 | 1.79 | 0.37 | 1.04 | 1.1919 | 6.2443 | 0.41308 | 0.17517 | 0.029727
MR1 | Lentinus edodes residue (a mushroom) | One-step (Chemical Activation) | H3PO4 | 1.834 | 480 | 343.15 | 773.15 | 60 |  | N2 | 1645.6 | 0.926 | 0.101 | 2.5 |  | 5.3 | 75 | 17.5 | 2.6 | 2.6 |  | 97.7 |  |  |  | M55 | 100 |  | 7 | 298.15 | 100 | 0.18 | 1440 | 57.17 | MTZ | 1.12 | 1.79 | 0.37 | 1.04 | 1.1919 | 6.2443 | 0.41308 | 0.17517 | 0.029727
MR1 | Lentinus edodes residue (a mushroom) | One-step (Chemical Activation) | H3PO4 | 1.834 | 480 | 343.15 | 773.15 | 60 |  | N2 | 1645.6 | 0.926 | 0.101 | 2.5 |  | 5.3 | 75 | 17.5 | 2.6 | 2.6 |  | 97.7 |  |  |  | M55 | 100 |  | 7 | 298.15 | 100 | 1 | 240 | 46.44 | APAP | 1.06 | 1.63 | 1.04 | 0.86 | 1.1724 | 6.2443 | 0.41308 | 0.17517 | 0.029727
MR1 | Lentinus edodes residue (a mushroom) | One-step (Chemical Activation) | H3PO4 | 1.834 | 480 | 343.15 | 773.15 | 60 |  | N2 | 1645.6 | 0.926 | 0.101 | 2.5 |  | 5.3 | 75 | 17.5 | 2.6 | 2.6 |  | 97.7 |  |  |  | M55 | 100 |  | 7 | 298.15 | 100 | 1 | 180 | 45.47 | APAP | 1.06 | 1.63 | 1.04 | 0.86 | 1.1724 | 6.2443 | 0.41308 | 0.17517 | 0.029727
MR1 | Lentinus edodes residue (a mushroom) | One-step (Chemical Activation) | H3PO4 | 1.834 | 480 | 343.15 | 773.15 | 60 |  | N2 | 1645.6 | 0.926 | 0.101 | 2.5 |  | 5.3 | 75 | 17.5 | 2.6 | 2.6 |  | 97.7 |  |  |  | M55 | 100 |  | 7 | 298.15 | 100 | 1 | 120 | 43.43 | APAP | 1.06 | 1.63 | 1.04 | 0.86 | 1.1724 | 6.2443 | 0.41308 | 0.17517 | 0.029727
MR1 | Lentinus edodes residue (a mushroom) | One-step (Chemical Activation) | H3PO4 | 1.834 | 480 | 343.15 | 773.15 | 60 |  | N2 | 1645.6 | 0.926 | 0.101 | 2.5 |  | 5.3 | 75 | 17.5 | 2.6 | 2.6 |  | 97.7 |  |  |  | M55 | 100 |  | 7 | 298.15 | 100 | 1 | 40 | 33.07 | APAP | 1.06 | 1.63 | 1.04 | 0.86 | 1.1724 | 6.2443 | 0.41308 | 0.17517 | 0.029727
MR1 | Lentinus edodes residue (a mushroom) | One-step (Chemical Activation) | H3PO4 | 1.834 | 480 | 343.15 | 773.15 | 60 |  | N2 | 1645.6 | 0.926 | 0.101 | 2.5 |  | 5.3 | 75 | 17.5 | 2.6 | 2.6 |  | 97.7 |  |  |  | M55 | 100 |  | 7 | 298.15 | 100 | 1 | 30 | 29.74 | APAP | 1.06 | 1.63 | 1.04 | 0.86 | 1.1724 | 6.2443 | 0.41308 | 0.17517 | 0.029727
MR1 | Lentinus edodes residue (a mushroom) | One-step (Chemical Activation) | H3PO4 | 1.834 | 480 | 343.15 | 773.15 | 60 |  | N2 | 1645.6 | 0.926 | 0.101 | 2.5 |  | 5.3 | 75 | 17.5 | 2.6 | 2.6 |  | 97.7 |  |  |  | M55 | 100 |  | 7 | 298.15 | 100 | 1 | 21 | 24.74 | APAP | 1.06 | 1.63 | 1.04 | 0.86 | 1.1724 | 6.2443 | 0.41308 | 0.17517 | 0.029727
MR1 | Lentinus edodes residue (a mushroom) | One-step (Chemical Activation) | H3PO4 | 1.834 | 480 | 343.15 | 773.15 | 60 |  | N2 | 1645.6 | 0.926 | 0.101 | 2.5 |  | 5.3 | 75 | 17.5 | 2.6 | 2.6 |  | 97.7 |  |  |  | M55 | 100 |  | 7 | 298.15 | 100 | 1 | 9 | 16.86 | APAP | 1.06 | 1.63 | 1.04 | 0.86 | 1.1724 | 6.2443 | 0.41308 | 0.17517 | 0.029727
MR1 | Lentinus edodes residue (a mushroom) | One-step (Chemical Activation) | H3PO4 | 1.834 | 480 | 343.15 | 773.15 | 60 |  | N2 | 1645.6 | 0.926 | 0.101 | 2.5 |  | 5.3 | 75 | 17.5 | 2.6 | 2.6 |  | 97.7 |  |  |  | M55 | 100 |  | 7 | 298.15 | 100 | 1 | 5 | 10.78 | APAP | 1.06 | 1.63 | 1.04 | 0.86 | 1.1724 | 6.2443 | 0.41308 | 0.17517 | 0.029727
MR1 | Lentinus edodes residue (a mushroom) | One-step (Chemical Activation) | H3PO4 | 1.834 | 480 | 343.15 | 773.15 | 60 |  | N2 | 1645.6 | 0.926 | 0.101 | 2.5 |  | 5.3 | 75 | 17.5 | 2.6 | 2.6 |  | 97.7 |  |  |  | M55 | 100 |  | 7 | 298.15 | 100 | 1 | 3 | 5.47 | APAP | 1.06 | 1.63 | 1.04 | 0.86 | 1.1724 | 6.2443 | 0.41308 | 0.17517 | 0.029727
MR1 | Lentinus edodes residue (a mushroom) | One-step (Chemical Activation) | H3PO4 | 1.834 | 480 | 343.15 | 773.15 | 60 |  | N2 | 1645.6 | 0.926 | 0.101 | 2.5 |  | 5.3 | 75 | 17.5 | 2.6 | 2.6 |  | 97.7 |  |  |  | M55 | 10.13 | 3.19 | 7 | 298.15 | 100 | 0.5 | 1440 | 13.88 | APAP | 1.06 | 1.63 | 1.04 | 0.86 | 1.1724 | 6.2443 | 0.41308 | 0.17517 | 0.029727
MR1 | Lentinus edodes residue (a mushroom) | One-step (Chemical Activation) | H3PO4 | 1.834 | 480 | 343.15 | 773.15 | 60 |  | N2 | 1645.6 | 0.926 | 0.101 | 2.5 |  | 5.3 | 75 | 17.5 | 2.6 | 2.6 |  | 97.7 |  |  |  | M55 | 20.08 | 4.77 | 7 | 298.15 | 100 | 0.5 | 1440 | 30.62 | APAP | 1.06 | 1.63 | 1.04 | 0.86 | 1.1724 | 6.2443 | 0.41308 | 0.17517 | 0.029727
MR1 | Lentinus edodes residue (a mushroom) | One-step (Chemical Activation) | H3PO4 | 1.834 | 480 | 343.15 | 773.15 | 60 |  | N2 | 1645.6 | 0.926 | 0.101 | 2.5 |  | 5.3 | 75 | 17.5 | 2.6 | 2.6 |  | 97.7 |  |  |  | M55 | 29.89 | 13.46 | 7 | 298.15 | 100 | 0.5 | 1440 | 32.86 | APAP | 1.06 | 1.63 | 1.04 | 0.86 | 1.1724 | 6.2443 | 0.41308 | 0.17517 | 0.029727
MR1 | Lentinus edodes residue (a mushroom) | One-step (Chemical Activation) | H3PO4 | 1.834 | 480 | 343.15 | 773.15 | 60 |  | N2 | 1645.6 | 0.926 | 0.101 | 2.5 |  | 5.3 | 75 | 17.5 | 2.6 | 2.6 |  | 97.7 |  |  |  | M55 | 40.13 | 17.32 | 7 | 298.15 | 100 | 0.5 | 1440 | 45.62 | APAP | 1.06 | 1.63 | 1.04 | 0.86 | 1.1724 | 6.2443 | 0.41308 | 0.17517 | 0.029727
MR1 | Lentinus edodes residue (a mushroom) | One-step (Chemical Activation) | H3PO4 | 1.834 | 480 | 343.15 | 773.15 | 60 |  | N2 | 1645.6 | 0.926 | 0.101 | 2.5 |  | 5.3 | 75 | 17.5 | 2.6 | 2.6 |  | 97.7 |  |  |  | M55 | 50.185 | 21.18 | 7 | 298.15 | 100 | 0.5 | 1440 | 58.01 | APAP | 1.06 | 1.63 | 1.04 | 0.86 | 1.1724 | 6.2443 | 0.41308 | 0.17517 | 0.029727
MR1 | Lentinus edodes residue (a mushroom) | One-step (Chemical Activation) | H3PO4 | 1.834 | 480 | 343.15 | 773.15 | 60 |  | N2 | 1645.6 | 0.926 | 0.101 | 2.5 |  | 5.3 | 75 | 17.5 | 2.6 | 2.6 |  | 97.7 |  |  |  | M55 | 100.13 | 45.58 | 7 | 298.15 | 100 | 0.5 | 1440 | 109.1 | APAP | 1.06 | 1.63 | 1.04 | 0.86 | 1.1724 | 6.2443 | 0.41308 | 0.17517 | 0.029727
MR1 | Lentinus edodes residue (a mushroom) | One-step (Chemical Activation) | H3PO4 | 1.834 | 480 | 343.15 | 773.15 | 60 |  | N2 | 1645.6 | 0.926 | 0.101 | 2.5 |  | 5.3 | 75 | 17.5 | 2.6 | 2.6 |  | 97.7 |  |  |  | M55 | 100 |  | 2 | 298.15 | 100 | 1 | 1440 | 87.7 | APAP | 1.06 | 1.63 | 1.04 | 0.86 | 1.1724 | 6.2443 | 0.41308 | 0.17517 | 0.029727
MR1 | Lentinus edodes residue (a mushroom) | One-step (Chemical Activation) | H3PO4 | 1.834 | 480 | 343.15 | 773.15 | 60 |  | N2 | 1645.6 | 0.926 | 0.101 | 2.5 |  | 5.3 | 75 | 17.5 | 2.6 | 2.6 |  | 97.7 |  |  |  | M55 | 100 |  | 3 | 298.15 | 100 | 1 | 1440 | 93.81 | APAP | 1.06 | 1.63 | 1.04 | 0.86 | 1.1724 | 6.2443 | 0.41308 | 0.17517 | 0.029727
MR1 | Lentinus edodes residue (a mushroom) | One-step (Chemical Activation) | H3PO4 | 1.834 | 480 | 343.15 | 773.15 | 60 |  | N2 | 1645.6 | 0.926 | 0.101 | 2.5 |  | 5.3 | 75 | 17.5 | 2.6 | 2.6 |  | 97.7 |  |  |  | M55 | 100 |  | 4 | 298.15 | 100 | 1 | 1440 | 98.11 | APAP | 1.06 | 1.63 | 1.04 | 0.86 | 1.1724 | 6.2443 | 0.41308 | 0.17517 | 0.029727
MR1 | Lentinus edodes residue (a mushroom) | One-step (Chemical Activation) | H3PO4 | 1.834 | 480 | 343.15 | 773.15 | 60 |  | N2 | 1645.6 | 0.926 | 0.101 | 2.5 |  | 5.3 | 75 | 17.5 | 2.6 | 2.6 |  | 97.7 |  |  |  | M55 | 100 |  | 5 | 298.15 | 100 | 1 | 1440 | 91.55 | APAP | 1.06 | 1.63 | 1.04 | 0.86 | 1.1724 | 6.2443 | 0.41308 | 0.17517 | 0.029727
MR1 | Lentinus edodes residue (a mushroom) | One-step (Chemical Activation) | H3PO4 | 1.834 | 480 | 343.15 | 773.15 | 60 |  | N2 | 1645.6 | 0.926 | 0.101 | 2.5 |  | 5.3 | 75 | 17.5 | 2.6 | 2.6 |  | 97.7 |  |  |  | M55 | 100 |  | 6 | 298.15 | 100 | 1 | 1440 | 101.28 | APAP | 1.06 | 1.63 | 1.04 | 0.86 | 1.1724 | 6.2443 | 0.41308 | 0.17517 | 0.029727
MR1 | Lentinus edodes residue (a mushroom) | One-step (Chemical Activation) | H3PO4 | 1.834 | 480 | 343.15 | 773.15 | 60 |  | N2 | 1645.6 | 0.926 | 0.101 | 2.5 |  | 5.3 | 75 | 17.5 | 2.6 | 2.6 |  | 97.7 |  |  |  | M55 | 100 |  | 7 | 298.15 | 100 | 1 | 1440 | 103.17 | APAP | 1.06 | 1.63 | 1.04 | 0.86 | 1.1724 | 6.2443 | 0.41308 | 0.17517 | 0.029727
MR1 | Lentinus edodes residue (a mushroom) | One-step (Chemical Activation) | H3PO4 | 1.834 | 480 | 343.15 | 773.15 | 60 |  | N2 | 1645.6 | 0.926 | 0.101 | 2.5 |  | 5.3 | 75 | 17.5 | 2.6 | 2.6 |  | 97.7 |  |  |  | M55 | 100 |  | 8 | 298.15 | 100 | 1 | 1440 | 103.25 | APAP | 1.06 | 1.63 | 1.04 | 0.86 | 1.1724 | 6.2443 | 0.41308 | 0.17517 | 0.029727
MR1 | Lentinus edodes residue (a mushroom) | One-step (Chemical Activation) | H3PO4 | 1.834 | 480 | 343.15 | 773.15 | 60 |  | N2 | 1645.6 | 0.926 | 0.101 | 2.5 |  | 5.3 | 75 | 17.5 | 2.6 | 2.6 |  | 97.7 |  |  |  | M55 | 100 |  | 9 | 298.15 | 100 | 1 | 1440 | 103.32 | APAP | 1.06 | 1.63 | 1.04 | 0.86 | 1.1724 | 6.2443 | 0.41308 | 0.17517 | 0.029727
MR1 | Lentinus edodes residue (a mushroom) | One-step (Chemical Activation) | H3PO4 | 1.834 | 480 | 343.15 | 773.15 | 60 |  | N2 | 1645.6 | 0.926 | 0.101 | 2.5 |  | 5.3 | 75 | 17.5 | 2.6 | 2.6 |  | 97.7 |  |  |  | M55 | 100 |  | 7 | 298.15 | 100 | 4 | 1440 | 10.36 | APAP | 1.06 | 1.63 | 1.04 | 0.86 | 1.1724 | 6.2443 | 0.41308 | 0.17517 | 0.029727
MR1 | Lentinus edodes residue (a mushroom) | One-step (Chemical Activation) | H3PO4 | 1.834 | 480 | 343.15 | 773.15 | 60 |  | N2 | 1645.6 | 0.926 | 0.101 | 2.5 |  | 5.3 | 75 | 17.5 | 2.6 | 2.6 |  | 97.7 |  |  |  | M55 | 100 |  | 7 | 298.15 | 100 | 3.01 | 1440 | 13.23 | APAP | 1.06 | 1.63 | 1.04 | 0.86 | 1.1724 | 6.2443 | 0.41308 | 0.17517 | 0.029727
MR1 | Lentinus edodes residue (a mushroom) | One-step (Chemical Activation) | H3PO4 | 1.834 | 480 | 343.15 | 773.15 | 60 |  | N2 | 1645.6 | 0.926 | 0.101 | 2.5 |  | 5.3 | 75 | 17.5 | 2.6 | 2.6 |  | 97.7 |  |  |  | M55 | 100 |  | 7 | 298.15 | 100 | 2 | 1440 | 19.6 | APAP | 1.06 | 1.63 | 1.04 | 0.86 | 1.1724 | 6.2443 | 0.41308 | 0.17517 | 0.029727
MR1 | Lentinus edodes residue (a mushroom) | One-step (Chemical Activation) | H3PO4 | 1.834 | 480 | 343.15 | 773.15 | 60 |  | N2 | 1645.6 | 0.926 | 0.101 | 2.5 |  | 5.3 | 75 | 17.5 | 2.6 | 2.6 |  | 97.7 |  |  |  | M55 | 100 |  | 7 | 298.15 | 100 | 0.99 | 1440 | 33.76 | APAP | 1.06 | 1.63 | 1.04 | 0.86 | 1.1724 | 6.2443 | 0.41308 | 0.17517 | 0.029727
MR1 | Lentinus edodes residue (a mushroom) | One-step (Chemical Activation) | H3PO4 | 1.834 | 480 | 343.15 | 773.15 | 60 |  | N2 | 1645.6 | 0.926 | 0.101 | 2.5 |  | 5.3 | 75 | 17.5 | 2.6 | 2.6 |  | 97.7 |  |  |  | M55 | 100 |  | 7 | 298.15 | 100 | 0.19 | 1440 | 57.64 | APAP | 1.06 | 1.63 | 1.04 | 0.86 | 1.1724 | 6.2443 | 0.41308 | 0.17517 | 0.029727
MR1 | Lentinus edodes residue (a mushroom) | One-step (Chemical Activation) | H3PO4 | 1.834 | 480 | 343.15 | 773.15 | 60 |  | N2 | 1645.6 | 0.926 | 0.101 | 2.5 |  | 5.3 | 75 | 17.5 | 2.6 | 2.6 |  | 97.7 |  |  |  | M55 | 100 |  | 7 | 298.15 | 100 | 0.08 | 1440 | 71.89 | APAP | 1.06 | 1.63 | 1.04 | 0.86 | 1.1724 | 6.2443 | 0.41308 | 0.17517 | 0.029727
MR1 | Lentinus edodes residue (a mushroom) | One-step (Chemical Activation) | H3PO4 | 1.834 | 480 | 343.15 | 773.15 | 60 |  | N2 | 1645.6 | 0.926 | 0.101 | 2.5 |  | 5.3 | 75 | 17.5 | 2.6 | 2.6 |  | 97.7 |  |  |  | M55 | 100 |  | 7 | 298.15 | 100 | 1 | 239.43 | 67.11 | CBZ | 2.15 | 1.9 | 0.5 | 1.15 | 1.8106 | 6.2443 | 0.41308 | 0.17517 | 0.029727
MR1 | Lentinus edodes residue (a mushroom) | One-step (Chemical Activation) | H3PO4 | 1.834 | 480 | 343.15 | 773.15 | 60 |  | N2 | 1645.6 | 0.926 | 0.101 | 2.5 |  | 5.3 | 75 | 17.5 | 2.6 | 2.6 |  | 97.7 |  |  |  | M55 | 100 |  | 7 | 298.15 | 100 | 1 | 178.67 | 64.58 | CBZ | 2.15 | 1.9 | 0.5 | 1.15 | 1.8106 | 6.2443 | 0.41308 | 0.17517 | 0.029727
MR1 | Lentinus edodes residue (a mushroom) | One-step (Chemical Activation) | H3PO4 | 1.834 | 480 | 343.15 | 773.15 | 60 |  | N2 | 1645.6 | 0.926 | 0.101 | 2.5 |  | 5.3 | 75 | 17.5 | 2.6 | 2.6 |  | 97.7 |  |  |  | M55 | 100 |  | 7 | 298.15 | 100 | 1 | 118.58 | 59.58 | CBZ | 2.15 | 1.9 | 0.5 | 1.15 | 1.8106 | 6.2443 | 0.41308 | 0.17517 | 0.029727
MR1 | Lentinus edodes residue (a mushroom) | One-step (Chemical Activation) | H3PO4 | 1.834 | 480 | 343.15 | 773.15 | 60 |  | N2 | 1645.6 | 0.926 | 0.101 | 2.5 |  | 5.3 | 75 | 17.5 | 2.6 | 2.6 |  | 97.7 |  |  |  | M55 | 100 |  | 7 | 298.15 | 100 | 1 | 58.58 | 49.65 | CBZ | 2.15 | 1.9 | 0.5 | 1.15 | 1.8106 | 6.2443 | 0.41308 | 0.17517 | 0.029727
MR1 | Lentinus edodes residue (a mushroom) | One-step (Chemical Activation) | H3PO4 | 1.834 | 480 | 343.15 | 773.15 | 60 |  | N2 | 1645.6 | 0.926 | 0.101 | 2.5 |  | 5.3 | 75 | 17.5 | 2.6 | 2.6 |  | 97.7 |  |  |  | M55 | 100 |  | 7 | 298.15 | 100 | 1 | 38.45 | 43.06 | CBZ | 2.15 | 1.9 | 0.5 | 1.15 | 1.8106 | 6.2443 | 0.41308 | 0.17517 | 0.029727
MR1 | Lentinus edodes residue (a mushroom) | One-step (Chemical Activation) | H3PO4 | 1.834 | 480 | 343.15 | 773.15 | 60 |  | N2 | 1645.6 | 0.926 | 0.101 | 2.5 |  | 5.3 | 75 | 17.5 | 2.6 | 2.6 |  | 97.7 |  |  |  | M55 | 100 |  | 7 | 298.15 | 100 | 1 | 28.73 | 37.57 | CBZ | 2.15 | 1.9 | 0.5 | 1.15 | 1.8106 | 6.2443 | 0.41308 | 0.17517 | 0.029727
MR1 | Lentinus edodes residue (a mushroom) | One-step (Chemical Activation) | H3PO4 | 1.834 | 480 | 343.15 | 773.15 | 60 |  | N2 | 1645.6 | 0.926 | 0.101 | 2.5 |  | 5.3 | 75 | 17.5 | 2.6 | 2.6 |  | 97.7 |  |  |  | M55 | 100 |  | 7 | 298.15 | 100 | 1 | 19.04 | 30.98 | CBZ | 2.15 | 1.9 | 0.5 | 1.15 | 1.8106 | 6.2443 | 0.41308 | 0.17517 | 0.029727
MR1 | Lentinus edodes residue (a mushroom) | One-step (Chemical Activation) | H3PO4 | 1.834 | 480 | 343.15 | 773.15 | 60 |  | N2 | 1645.6 | 0.926 | 0.101 | 2.5 |  | 5.3 | 75 | 17.5 | 2.6 | 2.6 |  | 97.7 |  |  |  | M55 | 100 |  | 7 | 298.15 | 100 | 1 | 8.82 | 20.28 | CBZ | 2.15 | 1.9 | 0.5 | 1.15 | 1.8106 | 6.2443 | 0.41308 | 0.17517 | 0.029727
MR1 | Lentinus edodes residue (a mushroom) | One-step (Chemical Activation) | H3PO4 | 1.834 | 480 | 343.15 | 773.15 | 60 |  | N2 | 1645.6 | 0.926 | 0.101 | 2.5 |  | 5.3 | 75 | 17.5 | 2.6 | 2.6 |  | 97.7 |  |  |  | M55 | 10.06 | 0.84 | 7 | 298.15 | 100 | 0.5 | 1440 | 18.44 | CBZ | 2.15 | 1.9 | 0.5 | 1.15 | 1.8106 | 6.2443 | 0.41308 | 0.17517 | 0.029727
MR1 | Lentinus edodes residue (a mushroom) | One-step (Chemical Activation) | H3PO4 | 1.834 | 480 | 343.15 | 773.15 | 60 |  | N2 | 1645.6 | 0.926 | 0.101 | 2.5 |  | 5.3 | 75 | 17.5 | 2.6 | 2.6 |  | 97.7 |  |  |  | M55 | 20.065 | 1.73 | 7 | 298.15 | 100 | 0.5 | 1440 | 36.67 | CBZ | 2.15 | 1.9 | 0.5 | 1.15 | 1.8106 | 6.2443 | 0.41308 | 0.17517 | 0.029727
MR1 | Lentinus edodes residue (a mushroom) | One-step (Chemical Activation) | H3PO4 | 1.834 | 480 | 343.15 | 773.15 | 60 |  | N2 | 1645.6 | 0.926 | 0.101 | 2.5 |  | 5.3 | 75 | 17.5 | 2.6 | 2.6 |  | 97.7 |  |  |  | M55 | 30.02 | 2.83 | 7 | 298.15 | 100 | 0.5 | 1440 | 54.38 | CBZ | 2.15 | 1.9 | 0.5 | 1.15 | 1.8106 | 6.2443 | 0.41308 | 0.17517 | 0.029727
MR1 | Lentinus edodes residue (a mushroom) | One-step (Chemical Activation) | H3PO4 | 1.834 | 480 | 343.15 | 773.15 | 60 |  | N2 | 1645.6 | 0.926 | 0.101 | 2.5 |  | 5.3 | 75 | 17.5 | 2.6 | 2.6 |  | 97.7 |  |  |  | M55 | 50.135 | 5.24 | 7 | 298.15 | 100 | 0.5 | 1440 | 89.79 | CBZ | 2.15 | 1.9 | 0.5 | 1.15 | 1.8106 | 6.2443 | 0.41308 | 0.17517 | 0.029727
MR1 | Lentinus edodes residue (a mushroom) | One-step (Chemical Activation) | H3PO4 | 1.834 | 480 | 343.15 | 773.15 | 60 |  | N2 | 1645.6 | 0.926 | 0.101 | 2.5 |  | 5.3 | 75 | 17.5 | 2.6 | 2.6 |  | 97.7 |  |  |  | M55 | 70.085 | 12.43 | 7 | 298.15 | 100 | 0.5 | 1440 | 115.31 | CBZ | 2.15 | 1.9 | 0.5 | 1.15 | 1.8106 | 6.2443 | 0.41308 | 0.17517 | 0.029727
MR1 | Lentinus edodes residue (a mushroom) | One-step (Chemical Activation) | H3PO4 | 1.834 | 480 | 343.15 | 773.15 | 60 |  | N2 | 1645.6 | 0.926 | 0.101 | 2.5 |  | 5.3 | 75 | 17.5 | 2.6 | 2.6 |  | 97.7 |  |  |  | M55 | 100.14 | 20.09 | 7 | 298.15 | 100 | 0.5 | 1440 | 160.1 | CBZ | 2.15 | 1.9 | 0.5 | 1.15 | 1.8106 | 6.2443 | 0.41308 | 0.17517 | 0.029727
MR1 | Lentinus edodes residue (a mushroom) | One-step (Chemical Activation) | H3PO4 | 1.834 | 480 | 343.15 | 773.15 | 60 |  | N2 | 1645.6 | 0.926 | 0.101 | 2.5 |  | 5.3 | 75 | 17.5 | 2.6 | 2.6 |  | 97.7 |  |  |  | M55 | 100 |  | 2 | 298.15 | 100 | 1 | 1440 | 178.45 | CBZ | 2.15 | 1.9 | 0.5 | 1.15 | 1.8106 | 6.2443 | 0.41308 | 0.17517 | 0.029727
MR1 | Lentinus edodes residue (a mushroom) | One-step (Chemical Activation) | H3PO4 | 1.834 | 480 | 343.15 | 773.15 | 60 |  | N2 | 1645.6 | 0.926 | 0.101 | 2.5 |  | 5.3 | 75 | 17.5 | 2.6 | 2.6 |  | 97.7 |  |  |  | M55 | 100 |  | 3 | 298.15 | 100 | 1 | 1440 | 184.42 | CBZ | 2.15 | 1.9 | 0.5 | 1.15 | 1.8106 | 6.2443 | 0.41308 | 0.17517 | 0.029727
MR1 | Lentinus edodes residue (a mushroom) | One-step (Chemical Activation) | H3PO4 | 1.834 | 480 | 343.15 | 773.15 | 60 |  | N2 | 1645.6 | 0.926 | 0.101 | 2.5 |  | 5.3 | 75 | 17.5 | 2.6 | 2.6 |  | 97.7 |  |  |  | M55 | 100 |  | 4 | 298.15 | 100 | 1 | 1440 | 183.33 | CBZ | 2.15 | 1.9 | 0.5 | 1.15 | 1.8106 | 6.2443 | 0.41308 | 0.17517 | 0.029727
MR1 | Lentinus edodes residue (a mushroom) | One-step (Chemical Activation) | H3PO4 | 1.834 | 480 | 343.15 | 773.15 | 60 |  | N2 | 1645.6 | 0.926 | 0.101 | 2.5 |  | 5.3 | 75 | 17.5 | 2.6 | 2.6 |  | 97.7 |  |  |  | M55 | 100 |  | 5 | 298.15 | 100 | 1 | 1440 | 183.88 | CBZ | 2.15 | 1.9 | 0.5 | 1.15 | 1.8106 | 6.2443 | 0.41308 | 0.17517 | 0.029727
MR1 | Lentinus edodes residue (a mushroom) | One-step (Chemical Activation) | H3PO4 | 1.834 | 480 | 343.15 | 773.15 | 60 |  | N2 | 1645.6 | 0.926 | 0.101 | 2.5 |  | 5.3 | 75 | 17.5 | 2.6 | 2.6 |  | 97.7 |  |  |  | M55 | 100 |  | 6 | 298.15 | 100 | 1 | 1440 | 182.25 | CBZ | 2.15 | 1.9 | 0.5 | 1.15 | 1.8106 | 6.2443 | 0.41308 | 0.17517 | 0.029727
MR1 | Lentinus edodes residue (a mushroom) | One-step (Chemical Activation) | H3PO4 | 1.834 | 480 | 343.15 | 773.15 | 60 |  | N2 | 1645.6 | 0.926 | 0.101 | 2.5 |  | 5.3 | 75 | 17.5 | 2.6 | 2.6 |  | 97.7 |  |  |  | M55 | 100 |  | 7 | 298.15 | 100 | 1 | 1440 | 183.33 | CBZ | 2.15 | 1.9 | 0.5 | 1.15 | 1.8106 | 6.2443 | 0.41308 | 0.17517 | 0.029727
MR1 | Lentinus edodes residue (a mushroom) | One-step (Chemical Activation) | H3PO4 | 1.834 | 480 | 343.15 | 773.15 | 60 |  | N2 | 1645.6 | 0.926 | 0.101 | 2.5 |  | 5.3 | 75 | 17.5 | 2.6 | 2.6 |  | 97.7 |  |  |  | M55 | 100 |  | 8 | 298.15 | 100 | 1 | 1440 | 181.16 | CBZ | 2.15 | 1.9 | 0.5 | 1.15 | 1.8106 | 6.2443 | 0.41308 | 0.17517 | 0.029727
MR1 | Lentinus edodes residue (a mushroom) | One-step (Chemical Activation) | H3PO4 | 1.834 | 480 | 343.15 | 773.15 | 60 |  | N2 | 1645.6 | 0.926 | 0.101 | 2.5 |  | 5.3 | 75 | 17.5 | 2.6 | 2.6 |  | 97.7 |  |  |  | M55 | 100 |  | 9 | 298.15 | 100 | 1 | 1440 | 182.79 | CBZ | 2.15 | 1.9 | 0.5 | 1.15 | 1.8106 | 6.2443 | 0.41308 | 0.17517 | 0.029727
MR1 | Lentinus edodes residue (a mushroom) | One-step (Chemical Activation) | H3PO4 | 1.834 | 480 | 343.15 | 773.15 | 60 |  | N2 | 1645.6 | 0.926 | 0.101 | 2.5 |  | 5.3 | 75 | 17.5 | 2.6 | 2.6 |  | 97.7 |  |  |  | M55 | 100 |  | 7 | 298.15 | 100 | 0.11 | 1440 | 301.17 | CBZ | 2.15 | 1.9 | 0.5 | 1.15 | 1.8106 | 6.2443 | 0.41308 | 0.17517 | 0.029727
MR1 | Lentinus edodes residue (a mushroom) | One-step (Chemical Activation) | H3PO4 | 1.834 | 480 | 343.15 | 773.15 | 60 |  | N2 | 1645.6 | 0.926 | 0.101 | 2.5 |  | 5.3 | 75 | 17.5 | 2.6 | 2.6 |  | 97.7 |  |  |  | M55 | 100 |  | 7 | 298.15 | 100 | 0.2 | 1440 | 178.5 | CBZ | 2.15 | 1.9 | 0.5 | 1.15 | 1.8106 | 6.2443 | 0.41308 | 0.17517 | 0.029727
MR1 | Lentinus edodes residue (a mushroom) | One-step (Chemical Activation) | H3PO4 | 1.834 | 480 | 343.15 | 773.15 | 60 |  | N2 | 1645.6 | 0.926 | 0.101 | 2.5 |  | 5.3 | 75 | 17.5 | 2.6 | 2.6 |  | 97.7 |  |  |  | M55 | 100 |  | 7 | 298.15 | 100 | 1.01 | 1440 | 39.49 | CBZ | 2.15 | 1.9 | 0.5 | 1.15 | 1.8106 | 6.2443 | 0.41308 | 0.17517 | 0.029727
MR1 | Lentinus edodes residue (a mushroom) | One-step (Chemical Activation) | H3PO4 | 1.834 | 480 | 343.15 | 773.15 | 60 |  | N2 | 1645.6 | 0.926 | 0.101 | 2.5 |  | 5.3 | 75 | 17.5 | 2.6 | 2.6 |  | 97.7 |  |  |  | M55 | 100 |  | 7 | 298.15 | 100 | 1.99 | 1440 | 20.79 | CBZ | 2.15 | 1.9 | 0.5 | 1.15 | 1.8106 | 6.2443 | 0.41308 | 0.17517 | 0.029727
MR1 | Lentinus edodes residue (a mushroom) | One-step (Chemical Activation) | H3PO4 | 1.834 | 480 | 343.15 | 773.15 | 60 |  | N2 | 1645.6 | 0.926 | 0.101 | 2.5 |  | 5.3 | 75 | 17.5 | 2.6 | 2.6 |  | 97.7 |  |  |  | M55 | 100 |  | 7 | 298.15 | 100 | 2.99 | 1440 | 12.62 | CBZ | 2.15 | 1.9 | 0.5 | 1.15 | 1.8106 | 6.2443 | 0.41308 | 0.17517 | 0.029727
MR1 | Lentinus edodes residue (a mushroom) | One-step (Chemical Activation) | H3PO4 | 1.834 | 480 | 343.15 | 773.15 | 60 |  | N2 | 1645.6 | 0.926 | 0.101 | 2.5 |  | 5.3 | 75 | 17.5 | 2.6 | 2.6 |  | 97.7 |  |  |  | M55 | 100 |  | 7 | 298.15 | 100 | 3.98 | 1440 | 10.28 | CBZ | 2.15 | 1.9 | 0.5 | 1.15 | 1.8106 | 6.2443 | 0.41308 | 0.17517 | 0.029727
SPAC | Salix psammophila solid waste | One-step (Chemical Activation) | H3PO4 | 6.783 | 1440 | 298.15 | 840.59 | 86.61 | 10 | SG | 1328 | 0.5343 | 0.001 |  |  | 4.41 | 84.42 | 9.77 | 0.001 | 3.58 | 0.001 | 97.77 |  |  |  | NO15 | 200 |  | 10 | 308.15 | 150 | 0.5 | 1440 | 101.75 | CIP | 2.2 | 2.34 | 0.7 | 2.52 | 2.304 | 7.0286 | 0.00014115 | 0.086883 | 0.036364 | 4.4378e-06
SPAC | Salix psammophila solid waste | One-step (Chemical Activation) | H3PO4 | 6.783 | 1440 | 298.15 | 840.59 | 86.61 | 10 | SG | 1328 | 0.5343 | 0.001 |  |  | 4.41 | 84.42 | 9.77 | 0.001 | 3.58 | 0.001 | 97.77 |  |  |  | NO15 | 200 |  | 3.03 | 308.15 | 150 | 0.5 | 1440 | 103.52 | CIP | 2.2 | 2.34 | 0.7 | 2.52 | 2.304 | 7.0286 | 0.00014115 | 0.086883 | 0.036364 | 4.4378e-06
SPAC | Salix psammophila solid waste | One-step (Chemical Activation) | H3PO4 | 6.783 | 1440 | 298.15 | 840.59 | 86.61 | 10 | SG | 1328 | 0.5343 | 0.001 |  |  | 4.41 | 84.42 | 9.77 | 0.001 | 3.58 | 0.001 | 97.77 |  |  |  | NO15 | 200 |  | 3.98 | 308.15 | 150 | 0.5 | 1440 | 104.07 | CIP | 2.2 | 2.34 | 0.7 | 2.52 | 2.304 | 7.0286 | 0.00014115 | 0.086883 | 0.036364 | 4.4378e-06
SPAC | Salix psammophila solid waste | One-step (Chemical Activation) | H3PO4 | 6.783 | 1440 | 298.15 | 840.59 | 86.61 | 10 | SG | 1328 | 0.5343 | 0.001 |  |  | 4.41 | 84.42 | 9.77 | 0.001 | 3.58 | 0.001 | 97.77 |  |  |  | NO15 | 200 |  | 4.71 | 308.15 | 150 | 0.5 | 1440 | 116.19 | CIP | 2.2 | 2.34 | 0.7 | 2.52 | 2.304 | 7.0286 | 0.00014115 | 0.086883 | 0.036364 | 4.4378e-06
SPAC | Salix psammophila solid waste | One-step (Chemical Activation) | H3PO4 | 6.783 | 1440 | 298.15 | 840.59 | 86.61 | 10 | SG | 1328 | 0.5343 | 0.001 |  |  | 4.41 | 84.42 | 9.77 | 0.001 | 3.58 | 0.001 | 97.77 |  |  |  | NO15 | 200 |  | 5.06 | 308.15 | 150 | 0.5 | 1440 | 117.99 | CIP | 2.2 | 2.34 | 0.7 | 2.52 | 2.304 | 7.0286 | 0.00014115 | 0.086883 | 0.036364 | 4.4378e-06
SPAC | Salix psammophila solid waste | One-step (Chemical Activation) | H3PO4 | 6.783 | 1440 | 298.15 | 840.59 | 86.61 | 10 | SG | 1328 | 0.5343 | 0.001 |  |  | 4.41 | 84.42 | 9.77 | 0.001 | 3.58 | 0.001 | 97.77 |  |  |  | NO15 | 200 |  | 6.01 | 308.15 | 150 | 0.5 | 1440 | 132.53 | CIP | 2.2 | 2.34 | 0.7 | 2.52 | 2.304 | 7.0286 | 0.00014115 | 0.086883 | 0.036364 | 4.4378e-06
SPAC | Salix psammophila solid waste | One-step (Chemical Activation) | H3PO4 | 6.783 | 1440 | 298.15 | 840.59 | 86.61 | 10 | SG | 1328 | 0.5343 | 0.001 |  |  | 4.41 | 84.42 | 9.77 | 0.001 | 3.58 | 0.001 | 97.77 |  |  |  | NO15 | 200 |  | 7.06 | 308.15 | 150 | 0.5 | 1440 | 192.67 | CIP | 2.2 | 2.34 | 0.7 | 2.52 | 2.304 | 7.0286 | 0.00014115 | 0.086883 | 0.036364 | 4.4378e-06
SPAC | Salix psammophila solid waste | One-step (Chemical Activation) | H3PO4 | 6.783 | 1440 | 298.15 | 840.59 | 86.61 | 10 | SG | 1328 | 0.5343 | 0.001 |  |  | 4.41 | 84.42 | 9.77 | 0.001 | 3.58 | 0.001 | 97.77 |  |  |  | NO15 | 200 |  | 8.01 | 308.15 | 150 | 0.5 | 1440 | 201.73 | CIP | 2.2 | 2.34 | 0.7 | 2.52 | 2.304 | 7.0286 | 0.00014115 | 0.086883 | 0.036364 | 4.4378e-06
SPAC | Salix psammophila solid waste | One-step (Chemical Activation) | H3PO4 | 6.783 | 1440 | 298.15 | 840.59 | 86.61 | 10 | SG | 1328 | 0.5343 | 0.001 |  |  | 4.41 | 84.42 | 9.77 | 0.001 | 3.58 | 0.001 | 97.77 |  |  |  | NO15 | 200 |  | 9.02 | 308.15 | 150 | 0.5 | 1440 | 196.19 | CIP | 2.2 | 2.34 | 0.7 | 2.52 | 2.304 | 7.0286 | 0.00014115 | 0.086883 | 0.036364 | 4.4378e-06
SPAC | Salix psammophila solid waste | One-step (Chemical Activation) | H3PO4 | 6.783 | 1440 | 298.15 | 840.59 | 86.61 | 10 | SG | 1328 | 0.5343 | 0.001 |  |  | 4.41 | 84.42 | 9.77 | 0.001 | 3.58 | 0.001 | 97.77 |  |  |  | NO15 | 200 |  | 10.02 | 308.15 | 150 | 0.5 | 1440 | 180.93 | CIP | 2.2 | 2.34 | 0.7 | 2.52 | 2.304 | 7.0286 | 0.00014115 | 0.086883 | 0.036364 | 4.4378e-06
SPAC | Salix psammophila solid waste | One-step (Chemical Activation) | H3PO4 | 6.783 | 1440 | 298.15 | 840.59 | 86.61 | 10 | SG | 1328 | 0.5343 | 0.001 |  |  | 4.41 | 84.42 | 9.77 | 0.001 | 3.58 | 0.001 | 97.77 |  |  |  | NO15 | 200 |  | 11.02 | 308.15 | 150 | 0.5 | 1440 | 162.63 | CIP | 2.2 | 2.34 | 0.7 | 2.52 | 2.304 | 7.0286 | 0.00014115 | 0.086883 | 0.036364 | 4.4378e-06
SPAC | Salix psammophila solid waste | One-step (Chemical Activation) | H3PO4 | 6.783 | 1440 | 298.15 | 840.59 | 86.61 | 10 | SG | 1328 | 0.5343 | 0.001 |  |  | 4.41 | 84.42 | 9.77 | 0.001 | 3.58 | 0.001 | 97.77 |  |  |  | NO15 | 20.56 | 3.15 | 8.02 | 298.15 | 150 | 0.5 | 1440 | 34.82 | CIP | 2.2 | 2.34 | 0.7 | 2.52 | 2.304 | 7.0286 | 0.00014115 | 0.086883 | 0.036364 | 4.4378e-06
SPAC | Salix psammophila solid waste | One-step (Chemical Activation) | H3PO4 | 6.783 | 1440 | 298.15 | 840.59 | 86.61 | 10 | SG | 1328 | 0.5343 | 0.001 |  |  | 4.41 | 84.42 | 9.77 | 0.001 | 3.58 | 0.001 | 97.77 |  |  |  | NO15 | 98.825 | 35.24 | 8.02 | 298.15 | 150 | 0.5 | 1440 | 127.17 | CIP | 2.2 | 2.34 | 0.7 | 2.52 | 2.304 | 7.0286 | 0.00014115 | 0.086883 | 0.036364 | 4.4378e-06
SPAC | Salix psammophila solid waste | One-step (Chemical Activation) | H3PO4 | 6.783 | 1440 | 298.15 | 840.59 | 86.61 | 10 | SG | 1328 | 0.5343 | 0.001 |  |  | 4.41 | 84.42 | 9.77 | 0.001 | 3.58 | 0.001 | 97.77 |  |  |  | NO15 | 141.53 | 64.2 | 8.02 | 298.15 | 150 | 0.5 | 1440 | 154.66 | CIP | 2.2 | 2.34 | 0.7 | 2.52 | 2.304 | 7.0286 | 0.00014115 | 0.086883 | 0.036364 | 4.4378e-06
SPAC | Salix psammophila solid waste | One-step (Chemical Activation) | H3PO4 | 6.783 | 1440 | 298.15 | 840.59 | 86.61 | 10 | SG | 1328 | 0.5343 | 0.001 |  |  | 4.41 | 84.42 | 9.77 | 0.001 | 3.58 | 0.001 | 97.77 |  |  |  | NO15 | 193.905 | 104.48 | 8.02 | 298.15 | 150 | 0.5 | 1440 | 178.85 | CIP | 2.2 | 2.34 | 0.7 | 2.52 | 2.304 | 7.0286 | 0.00014115 | 0.086883 | 0.036364 | 4.4378e-06
SPAC | Salix psammophila solid waste | One-step (Chemical Activation) | H3PO4 | 6.783 | 1440 | 298.15 | 840.59 | 86.61 | 10 | SG | 1328 | 0.5343 | 0.001 |  |  | 4.41 | 84.42 | 9.77 | 0.001 | 3.58 | 0.001 | 97.77 |  |  |  | NO15 | 234.24 | 136.57 | 8.02 | 298.15 | 150 | 0.5 | 1440 | 195.34 | CIP | 2.2 | 2.34 | 0.7 | 2.52 | 2.304 | 7.0286 | 0.00014115 | 0.086883 | 0.036364 | 4.4378e-06
SPAC | Salix psammophila solid waste | One-step (Chemical Activation) | H3PO4 | 6.783 | 1440 | 298.15 | 840.59 | 86.61 | 10 | SG | 1328 | 0.5343 | 0.001 |  |  | 4.41 | 84.42 | 9.77 | 0.001 | 3.58 | 0.001 | 97.77 |  |  |  | NO15 | 291.655 | 186.29 | 8.02 | 298.15 | 150 | 0.5 | 1440 | 210.73 | CIP | 2.2 | 2.34 | 0.7 | 2.52 | 2.304 | 7.0286 | 0.00014115 | 0.086883 | 0.036364 | 4.4378e-06
SPAC | Salix psammophila solid waste | One-step (Chemical Activation) | H3PO4 | 6.783 | 1440 | 298.15 | 840.59 | 86.61 | 10 | SG | 1328 | 0.5343 | 0.001 |  |  | 4.41 | 84.42 | 9.77 | 0.001 | 3.58 | 0.001 | 97.77 |  |  |  | NO15 | 338.455 | 225.94 | 8.02 | 298.15 | 150 | 0.5 | 1440 | 225.03 | CIP | 2.2 | 2.34 | 0.7 | 2.52 | 2.304 | 7.0286 | 0.00014115 | 0.086883 | 0.036364 | 4.4378e-06
SPAC | Salix psammophila solid waste | One-step (Chemical Activation) | H3PO4 | 6.783 | 1440 | 298.15 | 840.59 | 86.61 | 10 | SG | 1328 | 0.5343 | 0.001 |  |  | 4.41 | 84.42 | 9.77 | 0.001 | 3.58 | 0.001 | 97.77 |  |  |  | NO15 | 350.785 | 223.43 | 8.02 | 308.15 | 150 | 0.5 | 1440 | 254.71 | CIP | 2.2 | 2.34 | 0.7 | 2.52 | 2.304 | 7.0286 | 0.00014115 | 0.086883 | 0.036364 | 4.4378e-06
SPAC | Salix psammophila solid waste | One-step (Chemical Activation) | H3PO4 | 6.783 | 1440 | 298.15 | 840.59 | 86.61 | 10 | SG | 1328 | 0.5343 | 0.001 |  |  | 4.41 | 84.42 | 9.77 | 0.001 | 3.58 | 0.001 | 97.77 |  |  |  | NO15 | 281.81 | 164.9 | 8.02 | 308.15 | 150 | 0.5 | 1440 | 233.82 | CIP | 2.2 | 2.34 | 0.7 | 2.52 | 2.304 | 7.0286 | 0.00014115 | 0.086883 | 0.036364 | 4.4378e-06
SPAC | Salix psammophila solid waste | One-step (Chemical Activation) | H3PO4 | 6.783 | 1440 | 298.15 | 840.59 | 86.61 | 10 | SG | 1328 | 0.5343 | 0.001 |  |  | 4.41 | 84.42 | 9.77 | 0.001 | 3.58 | 0.001 | 97.77 |  |  |  | NO15 | 236.425 | 127.76 | 8.02 | 308.15 | 150 | 0.5 | 1440 | 217.33 | CIP | 2.2 | 2.34 | 0.7 | 2.52 | 2.304 | 7.0286 | 0.00014115 | 0.086883 | 0.036364 | 4.4378e-06
SPAC | Salix psammophila solid waste | One-step (Chemical Activation) | H3PO4 | 6.783 | 1440 | 298.15 | 840.59 | 86.61 | 10 | SG | 1328 | 0.5343 | 0.001 |  |  | 4.41 | 84.42 | 9.77 | 0.001 | 3.58 | 0.001 | 97.77 |  |  |  | NO15 | 197.5 | 98.18 | 8.02 | 308.15 | 150 | 0.5 | 1440 | 198.64 | CIP | 2.2 | 2.34 | 0.7 | 2.52 | 2.304 | 7.0286 | 0.00014115 | 0.086883 | 0.036364 | 4.4378e-06
SPAC | Salix psammophila solid waste | One-step (Chemical Activation) | H3PO4 | 6.783 | 1440 | 298.15 | 840.59 | 86.61 | 10 | SG | 1328 | 0.5343 | 0.001 |  |  | 4.41 | 84.42 | 9.77 | 0.001 | 3.58 | 0.001 | 97.77 |  |  |  | NO15 | 140.565 | 56.64 | 8.02 | 308.15 | 150 | 0.5 | 1440 | 167.85 | CIP | 2.2 | 2.34 | 0.7 | 2.52 | 2.304 | 7.0286 | 0.00014115 | 0.086883 | 0.036364 | 4.4378e-06
SPAC | Salix psammophila solid waste | One-step (Chemical Activation) | H3PO4 | 6.783 | 1440 | 298.15 | 840.59 | 86.61 | 10 | SG | 1328 | 0.5343 | 0.001 |  |  | 4.41 | 84.42 | 9.77 | 0.001 | 3.58 | 0.001 | 97.77 |  |  |  | NO15 | 102.04 | 30.21 | 8.02 | 308.15 | 150 | 0.5 | 1440 | 143.66 | CIP | 2.2 | 2.34 | 0.7 | 2.52 | 2.304 | 7.0286 | 0.00014115 | 0.086883 | 0.036364 | 4.4378e-06
SPAC | Salix psammophila solid waste | One-step (Chemical Activation) | H3PO4 | 6.783 | 1440 | 298.15 | 840.59 | 86.61 | 10 | SG | 1328 | 0.5343 | 0.001 |  |  | 4.41 | 84.42 | 9.77 | 0.001 | 3.58 | 0.001 | 97.77 |  |  |  | NO15 | 19.77 | 1.26 | 8.02 | 308.15 | 150 | 0.5 | 1440 | 37.02 | CIP | 2.2 | 2.34 | 0.7 | 2.52 | 2.304 | 7.0286 | 0.00014115 | 0.086883 | 0.036364 | 4.4378e-06
SPAC | Salix psammophila solid waste | One-step (Chemical Activation) | H3PO4 | 6.783 | 1440 | 298.15 | 840.59 | 86.61 | 10 | SG | 1328 | 0.5343 | 0.001 |  |  | 4.41 | 84.42 | 9.77 | 0.001 | 3.58 | 0.001 | 97.77 |  |  |  | NO15 | 22.595 | 1.89 | 8.02 | 318.15 | 150 | 0.5 | 1440 | 41.41 | CIP | 2.2 | 2.34 | 0.7 | 2.52 | 2.304 | 7.0286 | 0.00014115 | 0.086883 | 0.036364 | 4.4378e-06
SPAC | Salix psammophila solid waste | One-step (Chemical Activation) | H3PO4 | 6.783 | 1440 | 298.15 | 840.59 | 86.61 | 10 | SG | 1328 | 0.5343 | 0.001 |  |  | 4.41 | 84.42 | 9.77 | 0.001 | 3.58 | 0.001 | 97.77 |  |  |  | NO15 | 98.03 | 24.55 | 8.02 | 318.15 | 150 | 0.5 | 1440 | 146.96 | CIP | 2.2 | 2.34 | 0.7 | 2.52 | 2.304 | 7.0286 | 0.00014115 | 0.086883 | 0.036364 | 4.4378e-06
SPAC | Salix psammophila solid waste | One-step (Chemical Activation) | H3PO4 | 6.783 | 1440 | 298.15 | 840.59 | 86.61 | 10 | SG | 1328 | 0.5343 | 0.001 |  |  | 4.41 | 84.42 | 9.77 | 0.001 | 3.58 | 0.001 | 97.77 |  |  |  | NO15 | 141.345 | 49.72 | 8.02 | 318.15 | 150 | 0.5 | 1440 | 183.25 | CIP | 2.2 | 2.34 | 0.7 | 2.52 | 2.304 | 7.0286 | 0.00014115 | 0.086883 | 0.036364 | 4.4378e-06
SPAC | Salix psammophila solid waste | One-step (Chemical Activation) | H3PO4 | 6.783 | 1440 | 298.15 | 840.59 | 86.61 | 10 | SG | 1328 | 0.5343 | 0.001 |  |  | 4.41 | 84.42 | 9.77 | 0.001 | 3.58 | 0.001 | 97.77 |  |  |  | NO15 | 181.595 | 76.78 | 8.02 | 318.15 | 150 | 0.5 | 1440 | 209.63 | CIP | 2.2 | 2.34 | 0.7 | 2.52 | 2.304 | 7.0286 | 0.00014115 | 0.086883 | 0.036364 | 4.4378e-06
SPAC | Salix psammophila solid waste | One-step (Chemical Activation) | H3PO4 | 6.783 | 1440 | 298.15 | 840.59 | 86.61 | 10 | SG | 1328 | 0.5343 | 0.001 |  |  | 4.41 | 84.42 | 9.77 | 0.001 | 3.58 | 0.001 | 97.77 |  |  |  | NO15 | 234.44 | 116.43 | 8.02 | 318.15 | 150 | 0.5 | 1440 | 236.02 | CIP | 2.2 | 2.34 | 0.7 | 2.52 | 2.304 | 7.0286 | 0.00014115 | 0.086883 | 0.036364 | 4.4378e-06
SPAC | Salix psammophila solid waste | One-step (Chemical Activation) | H3PO4 | 6.783 | 1440 | 298.15 | 567.44 | 86.61 | 10 | SG | 1328 | 0.5343 | 0.001 |  |  | 4.41 | 84.42 | 9.77 | 0.001 | 3.58 | 0.001 | 97.77 |  |  |  | NO15 | 292.405 | 161.75 | 8.02 | 318.15 | 150 | 0.5 | 1440 | 261.31 | CIP | 2.2 | 2.34 | 0.7 | 2.52 | 2.304 | 7.0286 | 0.00014115 | 0.086883 | 0.036364 | 4.4378e-06
SPAC | Salix psammophila solid waste | One-step (Chemical Activation) | H3PO4 | 6.783 | 1440 | 298.15 | 567.44 | 86.61 | 10 | SG | 1328 | 0.5343 | 0.001 |  |  | 4.41 | 84.42 | 9.77 | 0.001 | 3.58 | 0.001 | 97.77 |  |  |  | NO15 | 338.88 | 198.88 | 8.02 | 318.15 | 150 | 0.5 | 1440 | 280 | CIP | 2.2 | 2.34 | 0.7 | 2.52 | 2.304 | 7.0286 | 0.00014115 | 0.086883 | 0.036364 | 4.4378e-06
SPAC | Salix psammophila solid waste | One-step (Chemical Activation) | H3PO4 | 6.783 | 1440 | 298.15 | 567.44 | 86.61 | 10 | SG | 1328 | 0.5343 | 0.001 |  |  | 4.41 | 84.42 | 9.77 | 0.001 | 3.58 | 0.001 | 97.77 |  |  |  | NO15 | 200 |  | 8.02 | 298.15 | 150 | 0.5 | 7.57 | 45.19 | CIP | 2.2 | 2.34 | 0.7 | 2.52 | 2.304 | 7.0286 | 0.00014115 | 0.086883 | 0.036364 | 4.4378e-06
SPAC | Salix psammophila solid waste | One-step (Chemical Activation) | H3PO4 | 6.783 | 1440 | 298.15 | 567.44 | 86.61 | 10 | SG | 1328 | 0.5343 | 0.001 |  |  | 4.41 | 84.42 | 9.77 | 0.001 | 3.58 | 0.001 | 97.77 |  |  |  | NO15 | 200 |  | 8.02 | 298.15 | 150 | 0.5 | 19.29 | 54.07 | CIP | 2.2 | 2.34 | 0.7 | 2.52 | 2.304 | 7.0286 | 0.00014115 | 0.086883 | 0.036364 | 4.4378e-06
SPAC | Salix psammophila solid waste | One-step (Chemical Activation) | H3PO4 | 6.783 | 1440 | 298.15 | 567.44 | 86.61 | 10 | SG | 1328 | 0.5343 | 0.001 |  |  | 4.41 | 84.42 | 9.77 | 0.001 | 3.58 | 0.001 | 97.77 |  |  |  | NO15 | 200 |  | 8.02 | 298.15 | 150 | 0.5 | 176.8 | 122.22 | CIP | 2.2 | 2.34 | 0.7 | 2.52 | 2.304 | 7.0286 | 0.00014115 | 0.086883 | 0.036364 | 4.4378e-06
SPAC | Salix psammophila solid waste | One-step (Chemical Activation) | H3PO4 | 6.783 | 1440 | 298.15 | 567.44 | 86.61 | 10 | SG | 1328 | 0.5343 | 0.001 |  |  | 4.41 | 84.42 | 9.77 | 0.001 | 3.58 | 0.001 | 97.77 |  |  |  | NO15 | 200 |  | 8.02 | 298.15 | 150 | 0.5 | 359.41 | 141.48 | CIP | 2.2 | 2.34 | 0.7 | 2.52 | 2.304 | 7.0286 | 0.00014115 | 0.086883 | 0.036364 | 4.4378e-06
SPAC | Salix psammophila solid waste | One-step (Chemical Activation) | H3PO4 | 6.783 | 1440 | 298.15 | 567.44 | 86.61 | 10 | SG | 1328 | 0.5343 | 0.001 |  |  | 4.41 | 84.42 | 9.77 | 0.001 | 3.58 | 0.001 | 97.77 |  |  |  | NO15 | 200 |  | 8.02 | 298.15 | 150 | 0.5 | 474.66 | 148.15 | CIP | 2.2 | 2.34 | 0.7 | 2.52 | 2.304 | 7.0286 | 0.00014115 | 0.086883 | 0.036364 | 4.4378e-06
SPAC | Salix psammophila solid waste | One-step (Chemical Activation) | H3PO4 | 6.783 | 1440 | 298.15 | 567.44 | 86.61 | 10 | SG | 1328 | 0.5343 | 0.001 |  |  | 4.41 | 84.42 | 9.77 | 0.001 | 3.58 | 0.001 | 97.77 |  |  |  | NO15 | 200 |  | 8.02 | 298.15 | 150 | 0.5 | 625.65 | 158.52 | CIP | 2.2 | 2.34 | 0.7 | 2.52 | 2.304 | 7.0286 | 0.00014115 | 0.086883 | 0.036364 | 4.4378e-06
SPAC | Salix psammophila solid waste | One-step (Chemical Activation) | H3PO4 | 6.783 | 1440 | 298.15 | 567.44 | 86.61 | 10 | SG | 1328 | 0.5343 | 0.001 |  |  | 4.41 | 84.42 | 9.77 | 0.001 | 3.58 | 0.001 | 97.77 |  |  |  | NO15 | 200 |  | 8.02 | 298.15 | 150 | 0.5 | 892.13 | 165.93 | CIP | 2.2 | 2.34 | 0.7 | 2.52 | 2.304 | 7.0286 | 0.00014115 | 0.086883 | 0.036364 | 4.4378e-06
SPAC | Salix psammophila solid waste | One-step (Chemical Activation) | H3PO4 | 6.783 | 1440 | 298.15 | 567.44 | 86.61 | 10 | SG | 1328 | 0.5343 | 0.001 |  |  | 4.41 | 84.42 | 9.77 | 0.001 | 3.58 | 0.001 | 97.77 |  |  |  | NO15 | 200 |  | 8.02 | 298.15 | 150 | 0.5 | 1194.49 | 171.11 | CIP | 2.2 | 2.34 | 0.7 | 2.52 | 2.304 | 7.0286 | 0.00014115 | 0.086883 | 0.036364 | 4.4378e-06
SPAC | Salix psammophila solid waste | One-step (Chemical Activation) | H3PO4 | 6.783 | 1440 | 298.15 | 567.44 | 86.61 | 10 | SG | 1328 | 0.5343 | 0.001 |  |  | 4.41 | 84.42 | 9.77 | 0.001 | 3.58 | 0.001 | 97.77 |  |  |  | NO15 | 200 |  | 8.02 | 298.15 | 150 | 0.5 | 1441.05 | 179.26 | CIP | 2.2 | 2.34 | 0.7 | 2.52 | 2.304 | 7.0286 | 0.00014115 | 0.086883 | 0.036364 | 4.4378e-06
SPAC | Salix psammophila solid waste | One-step (Chemical Activation) | H3PO4 | 6.783 | 1440 | 298.15 | 567.44 | 86.61 | 10 | SG | 1328 | 0.5343 | 0.001 |  |  | 4.41 | 84.42 | 9.77 | 0.001 | 3.58 | 0.001 | 97.77 |  |  |  | NO15 | 200 |  | 8.02 | 308.15 | 150 | 0.5 | 7.48 | 48.89 | CIP | 2.2 | 2.34 | 0.7 | 2.52 | 2.304 | 7.0286 | 0.00014115 | 0.086883 | 0.036364 | 4.4378e-06
SPAC | Salix psammophila solid waste | One-step (Chemical Activation) | H3PO4 | 6.783 | 1440 | 298.15 | 567.44 | 86.61 | 10 | SG | 1328 | 0.5343 | 0.001 |  |  | 4.41 | 84.42 | 9.77 | 0.001 | 3.58 | 0.001 | 97.77 |  |  |  | NO15 | 200 |  | 8.02 | 308.15 | 150 | 0.5 | 19.15 | 60 | CIP | 2.2 | 2.34 | 0.7 | 2.52 | 2.304 | 7.0286 | 0.00014115 | 0.086883 | 0.036364 | 4.4378e-06
SPAC | Salix psammophila solid waste | One-step (Chemical Activation) | H3PO4 | 6.783 | 1440 | 298.15 | 567.44 | 86.61 | 10 | SG | 1328 | 0.5343 | 0.001 |  |  | 4.41 | 84.42 | 9.77 | 0.001 | 3.58 | 0.001 | 97.77 |  |  |  | NO15 | 200 |  | 8.02 | 308.15 | 150 | 0.5 | 176.43 | 137.04 | CIP | 2.2 | 2.34 | 0.7 | 2.52 | 2.304 | 7.0286 | 0.00014115 | 0.086883 | 0.036364 | 4.4378e-06
SPAC | Salix psammophila solid waste | One-step (Chemical Activation) | H3PO4 | 6.783 | 1440 | 298.15 | 567.44 | 86.61 | 10 | SG | 1328 | 0.5343 | 0.001 |  |  | 4.41 | 84.42 | 9.77 | 0.001 | 3.58 | 0.001 | 97.77 |  |  |  | NO15 | 200 |  | 8.02 | 308.15 | 150 | 0.5 | 359.07 | 154.81 | CIP | 2.2 | 2.34 | 0.7 | 2.52 | 2.304 | 7.0286 | 0.00014115 | 0.086883 | 0.036364 | 4.4378e-06
SPAC | Salix psammophila solid waste | One-step (Chemical Activation) | H3PO4 | 6.783 | 1440 | 298.15 | 567.44 | 86.61 | 10 | SG | 1328 | 0.5343 | 0.001 |  |  | 4.41 | 84.42 | 9.77 | 0.001 | 3.58 | 0.001 | 97.77 |  |  |  | NO15 | 200 |  | 8.02 | 308.15 | 150 | 0.5 | 474.18 | 167.41 | CIP | 2.2 | 2.34 | 0.7 | 2.52 | 2.304 | 7.0286 | 0.00014115 | 0.086883 | 0.036364 | 4.4378e-06
SPAC | Salix psammophila solid waste | One-step (Chemical Activation) | H3PO4 | 6.783 | 1440 | 298.15 | 567.44 | 86.61 | 10 | SG | 1328 | 0.5343 | 0.001 |  |  | 4.41 | 84.42 | 9.77 | 0.001 | 3.58 | 0.001 | 97.77 |  |  |  | NO15 | 200 |  | 8.02 | 308.15 | 150 | 0.5 | 625.21 | 176.3 | CIP | 2.2 | 2.34 | 0.7 | 2.52 | 2.304 | 7.0286 | 0.00014115 | 0.086883 | 0.036364 | 4.4378e-06
SPAC | Salix psammophila solid waste | One-step (Chemical Activation) | H3PO4 | 6.783 | 1440 | 298.15 | 567.44 | 86.61 | 10 | SG | 1328 | 0.5343 | 0.001 |  |  | 4.41 | 84.42 | 9.77 | 0.001 | 3.58 | 0.001 | 97.77 |  |  |  | NO15 | 200 |  | 8.02 | 308.15 | 150 | 0.5 | 895.71 | 182.22 | CIP | 2.2 | 2.34 | 0.7 | 2.52 | 2.304 | 7.0286 | 0.00014115 | 0.086883 | 0.036364 | 4.4378e-06
SPAC | Salix psammophila solid waste | One-step (Chemical Activation) | H3PO4 | 6.783 | 1440 | 298.15 | 567.44 | 86.61 | 10 | SG | 1328 | 0.5343 | 0.001 |  |  | 4.41 | 84.42 | 9.77 | 0.001 | 3.58 | 0.001 | 97.77 |  |  |  | NO15 | 200 |  | 8.02 | 308.15 | 150 | 0.5 | 1189.98 | 192.59 | CIP | 2.2 | 2.34 | 0.7 | 2.52 | 2.304 | 7.0286 | 0.00014115 | 0.086883 | 0.036364 | 4.4378e-06
SPAC | Salix psammophila solid waste | One-step (Chemical Activation) | H3PO4 | 6.783 | 1440 | 298.15 | 567.44 | 86.61 | 10 | SG | 1328 | 0.5343 | 0.001 |  |  | 4.41 | 84.42 | 9.77 | 0.001 | 3.58 | 0.001 | 97.77 |  |  |  | NO15 | 200 |  | 8.02 | 308.15 | 150 | 0.5 | 1432.61 | 198.52 | CIP | 2.2 | 2.34 | 0.7 | 2.52 | 2.304 | 7.0286 | 0.00014115 | 0.086883 | 0.036364 | 4.4378e-06
SPAC | Salix psammophila solid waste | One-step (Chemical Activation) | H3PO4 | 6.783 | 1440 | 298.15 | 567.44 | 86.61 | 10 | SG | 1328 | 0.5343 | 0.001 |  |  | 4.41 | 84.42 | 9.77 | 0.001 | 3.58 | 0.001 | 97.77 |  |  |  | NO15 | 200 |  | 8.02 | 318.15 | 150 | 0.5 | 3.3 | 57.04 | CIP | 2.2 | 2.34 | 0.7 | 2.52 | 2.304 | 7.0286 | 0.00014115 | 0.086883 | 0.036364 | 4.4378e-06
SPAC | Salix psammophila solid waste | One-step (Chemical Activation) | H3PO4 | 6.783 | 1440 | 298.15 | 567.44 | 86.61 | 10 | SG | 1328 | 0.5343 | 0.001 |  |  | 4.41 | 84.42 | 9.77 | 0.001 | 3.58 | 0.001 | 97.77 |  |  |  | NO15 | 200 |  | 8.02 | 318.15 | 150 | 0.5 | 19.02 | 65.19 | CIP | 2.2 | 2.34 | 0.7 | 2.52 | 2.304 | 7.0286 | 0.00014115 | 0.086883 | 0.036364 | 4.4378e-06
SPAC | Salix psammophila solid waste | One-step (Chemical Activation) | H3PO4 | 6.783 | 1440 | 298.15 | 567.44 | 86.61 | 10 | SG | 1328 | 0.5343 | 0.001 |  |  | 4.41 | 84.42 | 9.77 | 0.001 | 3.58 | 0.001 | 97.77 |  |  |  | NO15 | 200 |  | 8.02 | 318.15 | 150 | 0.5 | 176.06 | 151.85 | CIP | 2.2 | 2.34 | 0.7 | 2.52 | 2.304 | 7.0286 | 0.00014115 | 0.086883 | 0.036364 | 4.4378e-06
SPAC | Salix psammophila solid waste | One-step (Chemical Activation) | H3PO4 | 6.783 | 1440 | 298.15 | 567.44 | 86.61 | 10 | SG | 1328 | 0.5343 | 0.001 |  |  | 4.41 | 84.42 | 9.77 | 0.001 | 3.58 | 0.001 | 97.77 |  |  |  | NO15 | 200 |  | 8.02 | 318.15 | 150 | 0.5 | 354.34 | 185.19 | CIP | 2.2 | 2.34 | 0.7 | 2.52 | 2.304 | 7.0286 | 0.00014115 | 0.086883 | 0.036364 | 4.4378e-06
SPAC | Salix psammophila solid waste | One-step (Chemical Activation) | H3PO4 | 6.783 | 1440 | 298.15 | 567.44 | 86.61 | 10 | SG | 1328 | 0.5343 | 0.001 |  |  | 4.41 | 84.42 | 9.77 | 0.001 | 3.58 | 0.001 | 97.77 |  |  |  | NO15 | 200 |  | 8.02 | 318.15 | 150 | 0.5 | 473.58 | 191.85 | CIP | 2.2 | 2.34 | 0.7 | 2.52 | 2.304 | 7.0286 | 0.00014115 | 0.086883 | 0.036364 | 4.4378e-06
SPAC | Salix psammophila solid waste | One-step (Chemical Activation) | H3PO4 | 6.783 | 1440 | 298.15 | 567.44 | 86.61 | 10 | SG | 1328 | 0.5343 | 0.001 |  |  | 4.41 | 84.42 | 9.77 | 0.001 | 3.58 | 0.001 | 97.77 |  |  |  | NO15 | 200 |  | 8.02 | 318.15 | 150 | 0.5 | 628.49 | 204.44 | CIP | 2.2 | 2.34 | 0.7 | 2.52 | 2.304 | 7.0286 | 0.00014115 | 0.086883 | 0.036364 | 4.4378e-06
SPAC | Salix psammophila solid waste | One-step (Chemical Activation) | H3PO4 | 6.783 | 1440 | 298.15 | 567.44 | 86.61 | 10 | SG | 1328 | 0.5343 | 0.001 |  |  | 4.41 | 84.42 | 9.77 | 0.001 | 3.58 | 0.001 | 97.77 |  |  |  | NO15 | 200 |  | 8.02 | 318.15 | 150 | 0.5 | 890.9 | 215.56 | CIP | 2.2 | 2.34 | 0.7 | 2.52 | 2.304 | 7.0286 | 0.00014115 | 0.086883 | 0.036364 | 4.4378e-06
SPAC | Salix psammophila solid waste | One-step (Chemical Activation) | H3PO4 | 6.783 | 1440 | 298.15 | 567.44 | 86.61 | 10 | SG | 1328 | 0.5343 | 0.001 |  |  | 4.41 | 84.42 | 9.77 | 0.001 | 3.58 | 0.001 | 97.77 |  |  |  | NO15 | 200 |  | 8.02 | 318.15 | 150 | 0.5 | 1193.2 | 222.96 | CIP | 2.2 | 2.34 | 0.7 | 2.52 | 2.304 | 7.0286 | 0.00014115 | 0.086883 | 0.036364 | 4.4378e-06
SPAC | Salix psammophila solid waste | One-step (Chemical Activation) | H3PO4 | 6.783 | 1440 | 298.15 | 567.44 | 86.61 | 10 | SG | 1328 | 0.5343 | 0.001 |  |  | 4.41 | 84.42 | 9.77 | 0.001 | 3.58 | 0.001 | 97.77 |  |  |  | NO15 | 200 |  | 8.02 | 318.15 | 150 | 0.5 | 1435.86 | 228.15 | CIP | 2.2 | 2.34 | 0.7 | 2.52 | 2.304 | 7.0286 | 0.00014115 | 0.086883 | 0.036364 | 4.4378e-06
SPAC | Salix psammophila solid waste | One-step (Chemical Activation) | H3PO4 | 6.783 | 1440 | 298.15 | 567.44 | 86.61 | 10 | SG | 1328 | 0.5343 | 0.001 |  |  | 4.41 | 84.42 | 9.77 | 0.001 | 3.58 | 0.001 | 97.77 |  |  |  | NO15 | 200 |  | 0.89 | 308.15 | 150 | 0.5 | 1440 | 104.65 | NOR | 1.98 | 2.5 | 0.05 | 2.39 | 2.2724 | 7.0286 | 0.00014115 | 0.086883 | 0.036364 | 4.4378e-06
SPAC | Salix psammophila solid waste | One-step (Chemical Activation) | H3PO4 | 6.783 | 1440 | 298.15 | 567.44 | 86.61 | 10 | SG | 1328 | 0.5343 | 0.001 |  |  | 4.41 | 84.42 | 9.77 | 0.001 | 3.58 | 0.001 | 97.77 |  |  |  | NO15 | 200 |  | 2.01 | 308.15 | 150 | 0.5 | 1440 | 106.03 | NOR | 1.98 | 2.5 | 0.05 | 2.39 | 2.2724 | 7.0286 | 0.00014115 | 0.086883 | 0.036364 | 4.4378e-06
SPAC | Salix psammophila solid waste | One-step (Chemical Activation) | H3PO4 | 6.783 | 1440 | 298.15 | 567.44 | 86.61 | 10 | SG | 1328 | 0.5343 | 0.001 |  |  | 4.41 | 84.42 | 9.77 | 0.001 | 3.58 | 0.001 | 97.77 |  |  |  | NO15 | 200 |  | 2.96 | 308.15 | 150 | 0.5 | 1440 | 112.66 | NOR | 1.98 | 2.5 | 0.05 | 2.39 | 2.2724 | 7.0286 | 0.00014115 | 0.086883 | 0.036364 | 4.4378e-06
SPAC | Salix psammophila solid waste | One-step (Chemical Activation) | H3PO4 | 6.783 | 1440 | 298.15 | 567.44 | 86.61 | 10 | SG | 1328 | 0.5343 | 0.001 |  |  | 4.41 | 84.42 | 9.77 | 0.001 | 3.58 | 0.001 | 97.77 |  |  |  | NO15 | 200 |  | 4.08 | 308.15 | 150 | 0.5 | 1440 | 118.64 | NOR | 1.98 | 2.5 | 0.05 | 2.39 | 2.2724 | 7.0286 | 0.00014115 | 0.086883 | 0.036364 | 4.4378e-06
SPAC | Salix psammophila solid waste | One-step (Chemical Activation) | H3PO4 | 6.783 | 1440 | 298.15 | 567.44 | 86.61 | 10 | SG | 1328 | 0.5343 | 0.001 |  |  | 4.41 | 84.42 | 9.77 | 0.001 | 3.58 | 0.001 | 97.77 |  |  |  | NO15 | 200 |  | 5.27 | 308.15 | 150 | 0.5 | 1440 | 145.68 | NOR | 1.98 | 2.5 | 0.05 | 2.39 | 2.2724 | 7.0286 | 0.00014115 | 0.086883 | 0.036364 | 4.4378e-06
SPAC | Salix psammophila solid waste | One-step (Chemical Activation) | H3PO4 | 6.783 | 1440 | 298.15 | 567.44 | 86.61 | 10 | SG | 1328 | 0.5343 | 0.001 |  |  | 4.41 | 84.42 | 9.77 | 0.001 | 3.58 | 0.001 | 97.77 |  |  |  | NO15 | 200 |  | 6.33 | 308.15 | 150 | 0.5 | 1440 | 206.92 | NOR | 1.98 | 2.5 | 0.05 | 2.39 | 2.2724 | 7.0286 | 0.00014115 | 0.086883 | 0.036364 | 4.4378e-06
SPAC | Salix psammophila solid waste | One-step (Chemical Activation) | H3PO4 | 6.783 | 1440 | 298.15 | 567.44 | 86.61 | 10 | SG | 1328 | 0.5343 | 0.001 |  |  | 4.41 | 84.42 | 9.77 | 0.001 | 3.58 | 0.001 | 97.77 |  |  |  | NO15 | 200 |  | 7.39 | 308.15 | 150 | 0.5 | 1440 | 214.88 | NOR | 1.98 | 2.5 | 0.05 | 2.39 | 2.2724 | 7.0286 | 0.00014115 | 0.086883 | 0.036364 | 4.4378e-06
SPAC | Salix psammophila solid waste | One-step (Chemical Activation) | H3PO4 | 6.783 | 1440 | 298.15 | 567.44 | 86.61 | 10 | SG | 1328 | 0.5343 | 0.001 |  |  | 4.41 | 84.42 | 9.77 | 0.001 | 3.58 | 0.001 | 97.77 |  |  |  | NO15 | 200 |  | 8.59 | 308.15 | 150 | 0.5 | 1440 | 198.5 | NOR | 1.98 | 2.5 | 0.05 | 2.39 | 2.2724 | 7.0286 | 0.00014115 | 0.086883 | 0.036364 | 4.4378e-06
SPAC | Salix psammophila solid waste | One-step (Chemical Activation) | H3PO4 | 6.783 | 1440 | 298.15 | 567.44 | 86.61 | 10 | SG | 1328 | 0.5343 | 0.001 |  |  | 4.41 | 84.42 | 9.77 | 0.001 | 3.58 | 0.001 | 97.77 |  |  |  | NO15 | 200 |  | 5.9 | 308.15 | 150 | 0.5 | 1440 | 158.22 | NOR | 1.98 | 2.5 | 0.05 | 2.39 | 2.2724 | 7.0286 | 0.00014115 | 0.086883 | 0.036364 | 4.4378e-06
SPAC | Salix psammophila solid waste | One-step (Chemical Activation) | H3PO4 | 6.783 | 1440 | 298.15 | 567.44 | 86.61 | 10 | SG | 1328 | 0.5343 | 0.001 |  |  | 4.41 | 84.42 | 9.77 | 0.001 | 3.58 | 0.001 | 97.77 |  |  |  | NO15 | 200 |  | 9.59 | 308.15 | 150 | 0.5 | 1440 | 182.76 | NOR | 1.98 | 2.5 | 0.05 | 2.39 | 2.2724 | 7.0286 | 0.00014115 | 0.086883 | 0.036364 | 4.4378e-06
SPAC | Salix psammophila solid waste | One-step (Chemical Activation) | H3PO4 | 6.783 | 1440 | 298.15 | 567.44 | 86.61 | 10 | SG | 1328 | 0.5343 | 0.001 |  |  | 4.41 | 84.42 | 9.77 | 0.001 | 3.58 | 0.001 | 97.77 |  |  |  | NO15 | 200 |  | 10.62 | 308.15 | 150 | 0.5 | 1440 | 165.71 | NOR | 1.98 | 2.5 | 0.05 | 2.39 | 2.2724 | 7.0286 | 0.00014115 | 0.086883 | 0.036364 | 4.4378e-06
SPAC | Salix psammophila solid waste | One-step (Chemical Activation) | H3PO4 | 6.783 | 1440 | 298.15 | 567.44 | 86.61 | 10 | SG | 1328 | 0.5343 | 0.001 |  |  | 4.41 | 84.42 | 9.77 | 0.001 | 3.58 | 0.001 | 97.77 |  |  |  | NO15 | 21.885 | 2.87 | 7.75 | 298.15 | 150 | 0.5 | 1440 | 38.03 | NOR | 1.98 | 2.5 | 0.05 | 2.39 | 2.2724 | 7.0286 | 0.00014115 | 0.086883 | 0.036364 | 4.4378e-06
SPAC | Salix psammophila solid waste | One-step (Chemical Activation) | H3PO4 | 6.783 | 1440 | 298.15 | 567.44 | 86.61 | 10 | SG | 1328 | 0.5343 | 0.001 |  |  | 4.41 | 84.42 | 9.77 | 0.001 | 3.58 | 0.001 | 97.77 |  |  |  | NO15 | 107.665 | 44.54 | 7.75 | 298.15 | 150 | 0.5 | 1440 | 126.25 | NOR | 1.98 | 2.5 | 0.05 | 2.39 | 2.2724 | 7.0286 | 0.00014115 | 0.086883 | 0.036364 | 4.4378e-06
SPAC | Salix psammophila solid waste | One-step (Chemical Activation) | H3PO4 | 6.783 | 1440 | 298.15 | 567.44 | 86.61 | 10 | SG | 1328 | 0.5343 | 0.001 |  |  | 4.41 | 84.42 | 9.77 | 0.001 | 3.58 | 0.001 | 97.77 |  |  |  | NO15 | 139.94 | 66.09 | 7.75 | 298.15 | 150 | 0.5 | 1440 | 147.7 | NOR | 1.98 | 2.5 | 0.05 | 2.39 | 2.2724 | 7.0286 | 0.00014115 | 0.086883 | 0.036364 | 4.4378e-06
SPAC | Salix psammophila solid waste | One-step (Chemical Activation) | H3PO4 | 6.783 | 1440 | 298.15 | 567.44 | 86.61 | 10 | SG | 1328 | 0.5343 | 0.001 |  |  | 4.41 | 84.42 | 9.77 | 0.001 | 3.58 | 0.001 | 97.77 |  |  |  | NO15 | 194.675 | 102.73 | 7.75 | 298.15 | 150 | 0.5 | 1440 | 183.89 | NOR | 1.98 | 2.5 | 0.05 | 2.39 | 2.2724 | 7.0286 | 0.00014115 | 0.086883 | 0.036364 | 4.4378e-06
SPAC | Salix psammophila solid waste | One-step (Chemical Activation) | H3PO4 | 6.783 | 1440 | 298.15 | 567.44 | 86.61 | 10 | SG | 1328 | 0.5343 | 0.001 |  |  | 4.41 | 84.42 | 9.77 | 0.001 | 3.58 | 0.001 | 97.77 |  |  |  | NO15 | 256.615 | 146.55 | 7.75 | 298.15 | 150 | 0.5 | 1440 | 220.13 | NOR | 1.98 | 2.5 | 0.05 | 2.39 | 2.2724 | 7.0286 | 0.00014115 | 0.086883 | 0.036364 | 4.4378e-06
SPAC | Salix psammophila solid waste | One-step (Chemical Activation) | H3PO4 | 6.783 | 1440 | 298.15 | 567.44 | 86.61 | 10 | SG | 1328 | 0.5343 | 0.001 |  |  | 4.41 | 84.42 | 9.77 | 0.001 | 3.58 | 0.001 | 97.77 |  |  |  | NO15 | 287.555 | 168.1 | 7.75 | 298.15 | 150 | 0.5 | 1440 | 238.91 | NOR | 1.98 | 2.5 | 0.05 | 2.39 | 2.2724 | 7.0286 | 0.00014115 | 0.086883 | 0.036364 | 4.4378e-06
SPAC | Salix psammophila solid waste | One-step (Chemical Activation) | H3PO4 | 6.783 | 1440 | 298.15 | 567.44 | 86.61 | 10 | SG | 1328 | 0.5343 | 0.001 |  |  | 4.41 | 84.42 | 9.77 | 0.001 | 3.58 | 0.001 | 97.77 |  |  |  | NO15 | 350.035 | 219.11 | 7.75 | 298.15 | 150 | 0.5 | 1440 | 261.85 | NOR | 1.98 | 2.5 | 0.05 | 2.39 | 2.2724 | 7.0286 | 0.00014115 | 0.086883 | 0.036364 | 4.4378e-06
SPAC | Salix psammophila solid waste | One-step (Chemical Activation) | H3PO4 | 6.783 | 1440 | 298.15 | 567.44 | 86.61 | 10 | SG | 1328 | 0.5343 | 0.001 |  |  | 4.41 | 84.42 | 9.77 | 0.001 | 3.58 | 0.001 | 97.77 |  |  |  | NO15 | 19.73 | 0.72 | 7.75 | 308.15 | 150 | 0.5 | 1440 | 38.02 | NOR | 1.98 | 2.5 | 0.05 | 2.39 | 2.2724 | 7.0286 | 0.00014115 | 0.086883 | 0.036364 | 4.4378e-06
SPAC | Salix psammophila solid waste | One-step (Chemical Activation) | H3PO4 | 6.783 | 1440 | 298.15 | 567.44 | 86.61 | 10 | SG | 1328 | 0.5343 | 0.001 |  |  | 4.41 | 84.42 | 9.77 | 0.001 | 3.58 | 0.001 | 97.77 |  |  |  | NO15 | 106.755 | 32.33 | 7.75 | 308.15 | 150 | 0.5 | 1440 | 148.85 | NOR | 1.98 | 2.5 | 0.05 | 2.39 | 2.2724 | 7.0286 | 0.00014115 | 0.086883 | 0.036364 | 4.4378e-06
SPAC | Salix psammophila solid waste | One-step (Chemical Activation) | H3PO4 | 6.783 | 1440 | 298.15 | 567.44 | 86.61 | 10 | SG | 1328 | 0.5343 | 0.001 |  |  | 4.41 | 84.42 | 9.77 | 0.001 | 3.58 | 0.001 | 97.77 |  |  |  | NO15 | 138.82 | 51.01 | 7.75 | 308.15 | 150 | 0.5 | 1440 | 175.62 | NOR | 1.98 | 2.5 | 0.05 | 2.39 | 2.2724 | 7.0286 | 0.00014115 | 0.086883 | 0.036364 | 4.4378e-06
SPAC | Salix psammophila solid waste | One-step (Chemical Activation) | H3PO4 | 6.783 | 1440 | 298.15 | 567.44 | 86.61 | 10 | SG | 1328 | 0.5343 | 0.001 |  |  | 4.41 | 84.42 | 9.77 | 0.001 | 3.58 | 0.001 | 97.77 |  |  |  | NO15 | 194.325 | 89.08 | 7.75 | 308.15 | 150 | 0.5 | 1440 | 210.49 | NOR | 1.98 | 2.5 | 0.05 | 2.39 | 2.2724 | 7.0286 | 0.00014115 | 0.086883 | 0.036364 | 4.4378e-06
SPAC | Salix psammophila solid waste | One-step (Chemical Activation) | H3PO4 | 6.783 | 1440 | 298.15 | 567.44 | 86.61 | 10 | SG | 1328 | 0.5343 | 0.001 |  |  | 4.41 | 84.42 | 9.77 | 0.001 | 3.58 | 0.001 | 97.77 |  |  |  | NO15 | 256.05 | 130.03 | 7.75 | 308.15 | 150 | 0.5 | 1440 | 252.04 | NOR | 1.98 | 2.5 | 0.05 | 2.39 | 2.2724 | 7.0286 | 0.00014115 | 0.086883 | 0.036364 | 4.4378e-06
SPAC | Salix psammophila solid waste | One-step (Chemical Activation) | H3PO4 | 6.783 | 1440 | 298.15 | 567.44 | 86.61 | 10 | SG | 1328 | 0.5343 | 0.001 |  |  | 4.41 | 84.42 | 9.77 | 0.001 | 3.58 | 0.001 | 97.77 |  |  |  | NO15 | 287.82 | 153.74 | 7.75 | 308.15 | 150 | 0.5 | 1440 | 268.16 | NOR | 1.98 | 2.5 | 0.05 | 2.39 | 2.2724 | 7.0286 | 0.00014115 | 0.086883 | 0.036364 | 4.4378e-06
SPAC | Salix psammophila solid waste | One-step (Chemical Activation) | H3PO4 | 6.783 | 1440 | 298.15 | 567.44 | 86.61 | 10 | SG | 1328 | 0.5343 | 0.001 |  |  | 4.41 | 84.42 | 9.77 | 0.001 | 3.58 | 0.001 | 97.77 |  |  |  | NO15 | 348.505 | 207.61 | 7.75 | 308.15 | 150 | 0.5 | 1440 | 281.79 | NOR | 1.98 | 2.5 | 0.05 | 2.39 | 2.2724 | 7.0286 | 0.00014115 | 0.086883 | 0.036364 | 4.4378e-06
SPAC | Salix psammophila solid waste | One-step (Chemical Activation) | H3PO4 | 6.783 | 1440 | 298.15 | 567.44 | 86.61 | 10 | SG | 1328 | 0.5343 | 0.001 |  |  | 4.41 | 84.42 | 9.77 | 0.001 | 3.58 | 0.001 | 97.77 |  |  |  | NO15 | 22.34 | 0 | 7.75 | 318.15 | 150 | 0.5 | 1440 | 44.68 | NOR | 1.98 | 2.5 | 0.05 | 2.39 | 2.2724 | 7.0286 | 0.00014115 | 0.086883 | 0.036364 | 4.4378e-06
SPAC | Salix psammophila solid waste | One-step (Chemical Activation) | H3PO4 | 6.783 | 1440 | 298.15 | 567.44 | 86.61 | 10 | SG | 1328 | 0.5343 | 0.001 |  |  | 4.41 | 84.42 | 9.77 | 0.001 | 3.58 | 0.001 | 97.77 |  |  |  | NO15 | 106.78 | 23.71 | 7.75 | 318.15 | 150 | 0.5 | 1440 | 166.14 | NOR | 1.98 | 2.5 | 0.05 | 2.39 | 2.2724 | 7.0286 | 0.00014115 | 0.086883 | 0.036364 | 4.4378e-06
SPAC | Salix psammophila solid waste | One-step (Chemical Activation) | H3PO4 | 6.783 | 1440 | 298.15 | 567.44 | 86.61 | 10 | SG | 1328 | 0.5343 | 0.001 |  |  | 4.41 | 84.42 | 9.77 | 0.001 | 3.58 | 0.001 | 97.77 |  |  |  | NO15 | 143.29 | 39.51 | 7.75 | 318.15 | 150 | 0.5 | 1440 | 207.56 | NOR | 1.98 | 2.5 | 0.05 | 2.39 | 2.2724 | 7.0286 | 0.00014115 | 0.086883 | 0.036364 | 4.4378e-06
SPAC | Salix psammophila solid waste | One-step (Chemical Activation) | H3PO4 | 6.783 | 1440 | 298.15 | 567.44 | 86.61 | 10 | SG | 1328 | 0.5343 | 0.001 |  |  | 4.41 | 84.42 | 9.77 | 0.001 | 3.58 | 0.001 | 97.77 |  |  |  | NO15 | 201.57 | 79.02 | 7.75 | 318.15 | 150 | 0.5 | 1440 | 245.1 | NOR | 1.98 | 2.5 | 0.05 | 2.39 | 2.2724 | 7.0286 | 0.00014115 | 0.086883 | 0.036364 | 4.4378e-06
SPAC | Salix psammophila solid waste | One-step (Chemical Activation) | H3PO4 | 6.783 | 1440 | 298.15 | 567.44 | 86.61 | 10 | SG | 1328 | 0.5343 | 0.001 |  |  | 4.41 | 84.42 | 9.77 | 0.001 | 3.58 | 0.001 | 97.77 |  |  |  | NO15 | 237.845 | 100.57 | 7.75 | 318.15 | 150 | 0.5 | 1440 | 274.55 | NOR | 1.98 | 2.5 | 0.05 | 2.39 | 2.2724 | 7.0286 | 0.00014115 | 0.086883 | 0.036364 | 4.4378e-06
SPAC | Salix psammophila solid waste | One-step (Chemical Activation) | H3PO4 | 6.783 | 1440 | 298.15 | 567.44 | 86.61 | 10 | SG | 1328 | 0.5343 | 0.001 |  |  | 4.41 | 84.42 | 9.77 | 0.001 | 3.58 | 0.001 | 97.77 |  |  |  | NO15 | 293.945 | 146.55 | 7.75 | 318.15 | 150 | 0.5 | 1440 | 294.79 | NOR | 1.98 | 2.5 | 0.05 | 2.39 | 2.2724 | 7.0286 | 0.00014115 | 0.086883 | 0.036364 | 4.4378e-06
SPAC | Salix psammophila solid waste | One-step (Chemical Activation) | H3PO4 | 6.783 | 1440 | 298.15 | 567.44 | 86.61 | 10 | SG | 1328 | 0.5343 | 0.001 |  |  | 4.41 | 84.42 | 9.77 | 0.001 | 3.58 | 0.001 | 97.77 |  |  |  | NO15 | 340.52 | 181.03 | 7.75 | 318.15 | 150 | 0.5 | 1440 | 318.98 | NOR | 1.98 | 2.5 | 0.05 | 2.39 | 2.2724 | 7.0286 | 0.00014115 | 0.086883 | 0.036364 | 4.4378e-06
SPAC | Salix psammophila solid waste | One-step (Chemical Activation) | H3PO4 | 6.783 | 1440 | 298.15 | 567.44 | 86.61 | 10 | SG | 1328 | 0.5343 | 0.001 |  |  | 4.41 | 84.42 | 9.77 | 0.001 | 3.58 | 0.001 | 97.77 |  |  |  | NO15 | 200 |  | 7.75 | 298.15 | 150 | 0.5 | 12.4 | 23.58 | NOR | 1.98 | 2.5 | 0.05 | 2.39 | 2.2724 | 7.0286 | 0.00014115 | 0.086883 | 0.036364 | 4.4378e-06
SPAC | Salix psammophila solid waste | One-step (Chemical Activation) | H3PO4 | 6.783 | 1440 | 298.15 | 567.44 | 86.61 | 10 | SG | 1328 | 0.5343 | 0.001 |  |  | 4.41 | 84.42 | 9.77 | 0.001 | 3.58 | 0.001 | 97.77 |  |  |  | NO15 | 200 |  | 7.75 | 298.15 | 150 | 0.5 | 24.81 | 34.91 | NOR | 1.98 | 2.5 | 0.05 | 2.39 | 2.2724 | 7.0286 | 0.00014115 | 0.086883 | 0.036364 | 4.4378e-06
SPAC | Salix psammophila solid waste | One-step (Chemical Activation) | H3PO4 | 6.783 | 1440 | 298.15 | 567.44 | 86.61 | 10 | SG | 1328 | 0.5343 | 0.001 |  |  | 4.41 | 84.42 | 9.77 | 0.001 | 3.58 | 0.001 | 97.77 |  |  |  | NO15 | 200 |  | 7.75 | 298.15 | 150 | 0.5 | 181.91 | 100 | NOR | 1.98 | 2.5 | 0.05 | 2.39 | 2.2724 | 7.0286 | 0.00014115 | 0.086883 | 0.036364 | 4.4378e-06
SPAC | Salix psammophila solid waste | One-step (Chemical Activation) | H3PO4 | 6.783 | 1440 | 298.15 | 567.44 | 86.61 | 10 | SG | 1328 | 0.5343 | 0.001 |  |  | 4.41 | 84.42 | 9.77 | 0.001 | 3.58 | 0.001 | 97.77 |  |  |  | NO15 | 200 |  | 7.75 | 298.15 | 150 | 0.5 | 359.69 | 128.3 | NOR | 1.98 | 2.5 | 0.05 | 2.39 | 2.2724 | 7.0286 | 0.00014115 | 0.086883 | 0.036364 | 4.4378e-06
SPAC | Salix psammophila solid waste | One-step (Chemical Activation) | H3PO4 | 6.783 | 1440 | 298.15 | 567.44 | 86.61 | 10 | SG | 1328 | 0.5343 | 0.001 |  |  | 4.41 | 84.42 | 9.77 | 0.001 | 3.58 | 0.001 | 97.77 |  |  |  | NO15 | 200 |  | 7.75 | 298.15 | 150 | 0.5 | 479.59 | 135.85 | NOR | 1.98 | 2.5 | 0.05 | 2.39 | 2.2724 | 7.0286 | 0.00014115 | 0.086883 | 0.036364 | 4.4378e-06
SPAC | Salix psammophila solid waste | One-step (Chemical Activation) | H3PO4 | 6.783 | 1440 | 298.15 | 567.44 | 86.61 | 10 | SG | 1328 | 0.5343 | 0.001 |  |  | 4.41 | 84.42 | 9.77 | 0.001 | 3.58 | 0.001 | 97.77 |  |  |  | NO15 | 200 |  | 7.75 | 298.15 | 150 | 0.5 | 636.69 | 147.17 | NOR | 1.98 | 2.5 | 0.05 | 2.39 | 2.2724 | 7.0286 | 0.00014115 | 0.086883 | 0.036364 | 4.4378e-06
SPAC | Salix psammophila solid waste | One-step (Chemical Activation) | H3PO4 | 6.783 | 1440 | 298.15 | 567.44 | 86.61 | 10 | SG | 1328 | 0.5343 | 0.001 |  |  | 4.41 | 84.42 | 9.77 | 0.001 | 3.58 | 0.001 | 97.77 |  |  |  | NO15 | 200 |  | 7.75 | 298.15 | 150 | 0.5 | 905.43 | 166.04 | NOR | 1.98 | 2.5 | 0.05 | 2.39 | 2.2724 | 7.0286 | 0.00014115 | 0.086883 | 0.036364 | 4.4378e-06
SPAC | Salix psammophila solid waste | One-step (Chemical Activation) | H3PO4 | 6.783 | 1440 | 298.15 | 567.44 | 86.61 | 10 | SG | 1328 | 0.5343 | 0.001 |  |  | 4.41 | 84.42 | 9.77 | 0.001 | 3.58 | 0.001 | 97.77 |  |  |  | NO15 | 200 |  | 7.75 | 298.15 | 150 | 0.5 | 1203.1 | 181.13 | NOR | 1.98 | 2.5 | 0.05 | 2.39 | 2.2724 | 7.0286 | 0.00014115 | 0.086883 | 0.036364 | 4.4378e-06
SPAC | Salix psammophila solid waste | One-step (Chemical Activation) | H3PO4 | 6.783 | 1440 | 298.15 | 567.44 | 86.61 | 10 | SG | 1328 | 0.5343 | 0.001 |  |  | 4.41 | 84.42 | 9.77 | 0.001 | 3.58 | 0.001 | 97.77 |  |  |  | NO15 | 200 |  | 7.75 | 298.15 | 150 | 0.5 | 1447.03 | 185.85 | NOR | 1.98 | 2.5 | 0.05 | 2.39 | 2.2724 | 7.0286 | 0.00014115 | 0.086883 | 0.036364 | 4.4378e-06
SPAC | Salix psammophila solid waste | One-step (Chemical Activation) | H3PO4 | 6.783 | 1440 | 298.15 | 567.44 | 86.61 | 10 | SG | 1328 | 0.5343 | 0.001 |  |  | 4.41 | 84.42 | 9.77 | 0.001 | 3.58 | 0.001 | 97.77 |  |  |  | NO15 | 200 |  | 7.75 | 308.15 | 150 | 0.5 | 8.27 | 35.85 | NOR | 1.98 | 2.5 | 0.05 | 2.39 | 2.2724 | 7.0286 | 0.00014115 | 0.086883 | 0.036364 | 4.4378e-06
SPAC | Salix psammophila solid waste | One-step (Chemical Activation) | H3PO4 | 6.783 | 1440 | 298.15 | 567.44 | 86.61 | 10 | SG | 1328 | 0.5343 | 0.001 |  |  | 4.41 | 84.42 | 9.77 | 0.001 | 3.58 | 0.001 | 97.77 |  |  |  | NO15 | 200 |  | 7.75 | 308.15 | 150 | 0.5 | 24.81 | 46.23 | NOR | 1.98 | 2.5 | 0.05 | 2.39 | 2.2724 | 7.0286 | 0.00014115 | 0.086883 | 0.036364 | 4.4378e-06
SPAC | Salix psammophila solid waste | One-step (Chemical Activation) | H3PO4 | 6.783 | 1440 | 298.15 | 567.44 | 86.61 | 10 | SG | 1328 | 0.5343 | 0.001 |  |  | 4.41 | 84.42 | 9.77 | 0.001 | 3.58 | 0.001 | 97.77 |  |  |  | NO15 | 200 |  | 7.75 | 308.15 | 150 | 0.5 | 181.91 | 116.98 | NOR | 1.98 | 2.5 | 0.05 | 2.39 | 2.2724 | 7.0286 | 0.00014115 | 0.086883 | 0.036364 | 4.4378e-06
SPAC | Salix psammophila solid waste | One-step (Chemical Activation) | H3PO4 | 6.783 | 1440 | 298.15 | 567.44 | 86.61 | 10 | SG | 1328 | 0.5343 | 0.001 |  |  | 4.41 | 84.42 | 9.77 | 0.001 | 3.58 | 0.001 | 97.77 |  |  |  | NO15 | 200 |  | 7.75 | 308.15 | 150 | 0.5 | 363.82 | 153.77 | NOR | 1.98 | 2.5 | 0.05 | 2.39 | 2.2724 | 7.0286 | 0.00014115 | 0.086883 | 0.036364 | 4.4378e-06
SPAC | Salix psammophila solid waste | One-step (Chemical Activation) | H3PO4 | 6.783 | 1440 | 298.15 | 567.44 | 86.61 | 10 | SG | 1328 | 0.5343 | 0.001 |  |  | 4.41 | 84.42 | 9.77 | 0.001 | 3.58 | 0.001 | 97.77 |  |  |  | NO15 | 200 |  | 7.75 | 308.15 | 150 | 0.5 | 483.72 | 162.26 | NOR | 1.98 | 2.5 | 0.05 | 2.39 | 2.2724 | 7.0286 | 0.00014115 | 0.086883 | 0.036364 | 4.4378e-06
SPAC | Salix psammophila solid waste | One-step (Chemical Activation) | H3PO4 | 6.783 | 1440 | 298.15 | 567.44 | 86.61 | 10 | SG | 1328 | 0.5343 | 0.001 |  |  | 4.41 | 84.42 | 9.77 | 0.001 | 3.58 | 0.001 | 97.77 |  |  |  | NO15 | 200 |  | 7.75 | 308.15 | 150 | 0.5 | 632.56 | 178.3 | NOR | 1.98 | 2.5 | 0.05 | 2.39 | 2.2724 | 7.0286 | 0.00014115 | 0.086883 | 0.036364 | 4.4378e-06
SPAC | Salix psammophila solid waste | One-step (Chemical Activation) | H3PO4 | 6.783 | 1440 | 298.15 | 567.44 | 86.61 | 10 | SG | 1328 | 0.5343 | 0.001 |  |  | 4.41 | 84.42 | 9.77 | 0.001 | 3.58 | 0.001 | 97.77 |  |  |  | NO15 | 200 |  | 7.75 | 308.15 | 150 | 0.5 | 905.43 | 192.45 | NOR | 1.98 | 2.5 | 0.05 | 2.39 | 2.2724 | 7.0286 | 0.00014115 | 0.086883 | 0.036364 | 4.4378e-06
SPAC | Salix psammophila solid waste | One-step (Chemical Activation) | H3PO4 | 6.783 | 1440 | 298.15 | 567.44 | 86.61 | 10 | SG | 1328 | 0.5343 | 0.001 |  |  | 4.41 | 84.42 | 9.77 | 0.001 | 3.58 | 0.001 | 97.77 |  |  |  | NO15 | 200 |  | 7.75 | 308.15 | 150 | 0.5 | 1203.1 | 203.77 | NOR | 1.98 | 2.5 | 0.05 | 2.39 | 2.2724 | 7.0286 | 0.00014115 | 0.086883 | 0.036364 | 4.4378e-06
SPAC | Salix psammophila solid waste | One-step (Chemical Activation) | H3PO4 | 6.783 | 1440 | 298.15 | 567.44 | 86.61 | 10 | SG | 1328 | 0.5343 | 0.001 |  |  | 4.41 | 84.42 | 9.77 | 0.001 | 3.58 | 0.001 | 97.77 |  |  |  | NO15 | 200 |  | 7.75 | 308.15 | 150 | 0.5 | 1442.89 | 211.32 | NOR | 1.98 | 2.5 | 0.05 | 2.39 | 2.2724 | 7.0286 | 0.00014115 | 0.086883 | 0.036364 | 4.4378e-06
SPAC | Salix psammophila solid waste | One-step (Chemical Activation) | H3PO4 | 6.783 | 1440 | 298.15 | 567.44 | 86.61 | 10 | SG | 1328 | 0.5343 | 0.001 |  |  | 4.41 | 84.42 | 9.77 | 0.001 | 3.58 | 0.001 | 97.77 |  |  |  | NO15 | 200 |  | 7.75 | 318.15 | 150 | 0.5 | 8.27 | 42.45 | NOR | 1.98 | 2.5 | 0.05 | 2.39 | 2.2724 | 7.0286 | 0.00014115 | 0.086883 | 0.036364 | 4.4378e-06
SPAC | Salix psammophila solid waste | One-step (Chemical Activation) | H3PO4 | 6.783 | 1440 | 298.15 | 567.44 | 86.61 | 10 | SG | 1328 | 0.5343 | 0.001 |  |  | 4.41 | 84.42 | 9.77 | 0.001 | 3.58 | 0.001 | 97.77 |  |  |  | NO15 | 200 |  | 7.75 | 318.15 | 150 | 0.5 | 16.54 | 53.77 | NOR | 1.98 | 2.5 | 0.05 | 2.39 | 2.2724 | 7.0286 | 0.00014115 | 0.086883 | 0.036364 | 4.4378e-06
SPAC | Salix psammophila solid waste | One-step (Chemical Activation) | H3PO4 | 6.783 | 1440 | 298.15 | 567.44 | 86.61 | 10 | SG | 1328 | 0.5343 | 0.001 |  |  | 4.41 | 84.42 | 9.77 | 0.001 | 3.58 | 0.001 | 97.77 |  |  |  | NO15 | 200 |  | 7.75 | 318.15 | 150 | 0.5 | 181.91 | 133.96 | NOR | 1.98 | 2.5 | 0.05 | 2.39 | 2.2724 | 7.0286 | 0.00014115 | 0.086883 | 0.036364 | 4.4378e-06
SPAC | Salix psammophila solid waste | One-step (Chemical Activation) | H3PO4 | 6.783 | 1440 | 298.15 | 567.44 | 86.61 | 10 | SG | 1328 | 0.5343 | 0.001 |  |  | 4.41 | 84.42 | 9.77 | 0.001 | 3.58 | 0.001 | 97.77 |  |  |  | NO15 | 200 |  | 7.75 | 318.15 | 150 | 0.5 | 359.69 | 169.81 | NOR | 1.98 | 2.5 | 0.05 | 2.39 | 2.2724 | 7.0286 | 0.00014115 | 0.086883 | 0.036364 | 4.4378e-06
SPAC | Salix psammophila solid waste | One-step (Chemical Activation) | H3PO4 | 6.783 | 1440 | 298.15 | 567.44 | 86.61 | 10 | SG | 1328 | 0.5343 | 0.001 |  |  | 4.41 | 84.42 | 9.77 | 0.001 | 3.58 | 0.001 | 97.77 |  |  |  | NO15 | 200 |  | 7.75 | 318.15 | 150 | 0.5 | 479.59 | 194.34 | NOR | 1.98 | 2.5 | 0.05 | 2.39 | 2.2724 | 7.0286 | 0.00014115 | 0.086883 | 0.036364 | 4.4378e-06
SPAC | Salix psammophila solid waste | One-step (Chemical Activation) | H3PO4 | 6.783 | 1440 | 298.15 | 567.44 | 86.61 | 10 | SG | 1328 | 0.5343 | 0.001 |  |  | 4.41 | 84.42 | 9.77 | 0.001 | 3.58 | 0.001 | 97.77 |  |  |  | NO15 | 200 |  | 7.75 | 318.15 | 150 | 0.5 | 632.56 | 209.43 | NOR | 1.98 | 2.5 | 0.05 | 2.39 | 2.2724 | 7.0286 | 0.00014115 | 0.086883 | 0.036364 | 4.4378e-06
SPAC | Salix psammophila solid waste | One-step (Chemical Activation) | H3PO4 | 6.783 | 1440 | 298.15 | 567.44 | 86.61 | 10 | SG | 1328 | 0.5343 | 0.001 |  |  | 4.41 | 84.42 | 9.77 | 0.001 | 3.58 | 0.001 | 97.77 |  |  |  | NO15 | 200 |  | 7.75 | 318.15 | 150 | 0.5 | 901.29 | 219.81 | NOR | 1.98 | 2.5 | 0.05 | 2.39 | 2.2724 | 7.0286 | 0.00014115 | 0.086883 | 0.036364 | 4.4378e-06
SPAC | Salix psammophila solid waste | One-step (Chemical Activation) | H3PO4 | 6.783 | 1440 | 298.15 | 567.44 | 86.61 | 10 | SG | 1328 | 0.5343 | 0.001 |  |  | 4.41 | 84.42 | 9.77 | 0.001 | 3.58 | 0.001 | 97.77 |  |  |  | NO15 | 200 |  | 7.75 | 318.15 | 150 | 0.5 | 1203.1 | 240.57 | NOR | 1.98 | 2.5 | 0.05 | 2.39 | 2.2724 | 7.0286 | 0.00014115 | 0.086883 | 0.036364 | 4.4378e-06
SPAC | Salix psammophila solid waste | One-step (Chemical Activation) | H3PO4 | 6.783 | 1440 | 298.15 | 567.44 | 86.61 | 10 | SG | 1328 | 0.5343 | 0.001 |  |  | 4.41 | 84.42 | 9.77 | 0.001 | 3.58 | 0.001 | 97.77 |  |  |  | NO15 | 200 |  | 7.75 | 318.15 | 150 | 0.5 | 1442.89 | 248.11 | NOR | 1.98 | 2.5 | 0.05 | 2.39 | 2.2724 | 7.0286 | 0.00014115 | 0.086883 | 0.036364 | 4.4378e-06
APBCs | Sesame straw | One-step (Chemical Activation) | KOH and Ca(OH)2 | 2 | 6 | 298.15 | 800 |  | 3 | N2 | 935 | 0.74 | 0.2687 | 3.15 |  |  | 81.18 | 16.25 | 1.48 | 0.7 | 0.39 | 100 |  |  |  | NO37 | 25 |  | 6 | 298.15 | 180 | 0.1 | 14.88 | 98.53 | CIP | 2.2 | 2.34 | 0.7 | 2.52 | 2.304 | 6.7588 | 0.21724 | 0.15028 | 0.0073941 | 0.0017998
APBCs | Sesame straw | One-step (Chemical Activation) | KOH and Ca(OH)2 | 2 | 6 | 298.15 | 800 |  | 3 | N2 | 935 | 0.74 | 0.2687 | 3.15 |  |  | 81.18 | 16.25 | 1.48 | 0.7 | 0.39 | 100 |  |  |  | NO37 | 25 |  | 6 | 298.15 | 180 | 0.1 | 18.6 | 108.83 | CIP | 2.2 | 2.34 | 0.7 | 2.52 | 2.304 | 6.7588 | 0.21724 | 0.15028 | 0.0073941 | 0.0017998
APBCs | Sesame straw | One-step (Chemical Activation) | KOH and Ca(OH)2 | 2 | 6 | 298.15 | 800 |  | 3 | N2 | 935 | 0.74 | 0.2687 | 3.15 |  |  | 81.18 | 16.25 | 1.48 | 0.7 | 0.39 | 100 |  |  |  | NO37 | 25 |  | 6 | 298.15 | 180 | 0.1 | 26.05 | 119.42 | CIP | 2.2 | 2.34 | 0.7 | 2.52 | 2.304 | 6.7588 | 0.21724 | 0.15028 | 0.0073941 | 0.0017998
APBCs | Sesame straw | One-step (Chemical Activation) | KOH and Ca(OH)2 | 2 | 6 | 298.15 | 800 |  | 3 | N2 | 935 | 0.74 | 0.2687 | 3.15 |  |  | 81.18 | 16.25 | 1.48 | 0.7 | 0.39 | 100 |  |  |  | NO37 | 25 |  | 6 | 298.15 | 180 | 0.1 | 37.21 | 122.95 | CIP | 2.2 | 2.34 | 0.7 | 2.52 | 2.304 | 6.7588 | 0.21724 | 0.15028 | 0.0073941 | 0.0017998
APBCs | Sesame straw | One-step (Chemical Activation) | KOH and Ca(OH)2 | 2 | 6 | 298.15 | 800 |  | 3 | N2 | 935 | 0.74 | 0.2687 | 3.15 |  |  | 81.18 | 16.25 | 1.48 | 0.7 | 0.39 | 100 |  |  |  | NO37 | 25 |  | 6 | 298.15 | 180 | 0.1 | 48.37 | 125.01 | CIP | 2.2 | 2.34 | 0.7 | 2.52 | 2.304 | 6.7588 | 0.21724 | 0.15028 | 0.0073941 | 0.0017998
APBCs | Sesame straw | One-step (Chemical Activation) | KOH and Ca(OH)2 | 2 | 6 | 298.15 | 800 |  | 3 | N2 | 935 | 0.74 | 0.2687 | 3.15 |  |  | 81.18 | 16.25 | 1.48 | 0.7 | 0.39 | 100 |  |  |  | NO37 | 25 |  | 6 | 298.15 | 180 | 0.1 | 55.81 | 126.77 | CIP | 2.2 | 2.34 | 0.7 | 2.52 | 2.304 | 6.7588 | 0.21724 | 0.15028 | 0.0073941 | 0.0017998
APBCs | Sesame straw | One-step (Chemical Activation) | KOH and Ca(OH)2 | 2 | 6 | 298.15 | 800 |  | 3 | N2 | 935 | 0.74 | 0.2687 | 3.15 |  |  | 81.18 | 16.25 | 1.48 | 0.7 | 0.39 | 100 |  |  |  | NO37 | 25 |  | 6 | 298.15 | 180 | 0.1 | 78.14 | 128.54 | CIP | 2.2 | 2.34 | 0.7 | 2.52 | 2.304 | 6.7588 | 0.21724 | 0.15028 | 0.0073941 | 0.0017998
APBCs | Sesame straw | One-step (Chemical Activation) | KOH and Ca(OH)2 | 2 | 6 | 298.15 | 800 |  | 3 | N2 | 935 | 0.74 | 0.2687 | 3.15 |  |  | 81.18 | 16.25 | 1.48 | 0.7 | 0.39 | 100 |  |  |  | NO37 | 25 |  | 6 | 298.15 | 180 | 0.1 | 96.74 | 131.19 | CIP | 2.2 | 2.34 | 0.7 | 2.52 | 2.304 | 6.7588 | 0.21724 | 0.15028 | 0.0073941 | 0.0017998
APBCs | Sesame straw | One-step (Chemical Activation) | KOH and Ca(OH)2 | 2 | 6 | 298.15 | 800 |  | 3 | N2 | 935 | 0.74 | 0.2687 | 3.15 |  |  | 81.18 | 16.25 | 1.48 | 0.7 | 0.39 | 100 |  |  |  | NO37 | 25 |  | 6 | 298.15 | 180 | 0.1 | 119.07 | 133.85 | CIP | 2.2 | 2.34 | 0.7 | 2.52 | 2.304 | 6.7588 | 0.21724 | 0.15028 | 0.0073941 | 0.0017998
APBCs | Sesame straw | One-step (Chemical Activation) | KOH and Ca(OH)2 | 2 | 6 | 298.15 | 800 |  | 3 | N2 | 935 | 0.74 | 0.2687 | 3.15 |  |  | 81.18 | 16.25 | 1.48 | 0.7 | 0.39 | 100 |  |  |  | NO37 | 25 |  | 6 | 298.15 | 180 | 0.1 | 148.84 | 135.03 | CIP | 2.2 | 2.34 | 0.7 | 2.52 | 2.304 | 6.7588 | 0.21724 | 0.15028 | 0.0073941 | 0.0017998
APBCs | Sesame straw | One-step (Chemical Activation) | KOH and Ca(OH)2 | 2 | 6 | 298.15 | 800 |  | 3 | N2 | 935 | 0.74 | 0.2687 | 3.15 |  |  | 81.18 | 16.25 | 1.48 | 0.7 | 0.39 | 100 |  |  |  | NO37 | 25 |  | 6 | 298.15 | 180 | 0.1 | 178.6 | 139.74 | CIP | 2.2 | 2.34 | 0.7 | 2.52 | 2.304 | 6.7588 | 0.21724 | 0.15028 | 0.0073941 | 0.0017998
APBCs | Sesame straw | One-step (Chemical Activation) | KOH and Ca(OH)2 | 2 | 6 | 298.15 | 800 |  | 3 | N2 | 935 | 0.74 | 0.2687 | 3.15 |  |  | 81.18 | 16.25 | 1.48 | 0.7 | 0.39 | 100 |  |  |  | NO37 | 25 |  | 6 | 298.15 | 180 | 0.1 | 234.42 | 143.87 | CIP | 2.2 | 2.34 | 0.7 | 2.52 | 2.304 | 6.7588 | 0.21724 | 0.15028 | 0.0073941 | 0.0017998
APBCs | Sesame straw | One-step (Chemical Activation) | KOH and Ca(OH)2 | 2 | 6 | 298.15 | 800 |  | 3 | N2 | 935 | 0.74 | 0.2687 | 3.15 |  |  | 81.18 | 16.25 | 1.48 | 0.7 | 0.39 | 100 |  |  |  | NO37 | 25 |  | 6 | 298.15 | 180 | 0.1 | 297.67 | 149.47 | CIP | 2.2 | 2.34 | 0.7 | 2.52 | 2.304 | 6.7588 | 0.21724 | 0.15028 | 0.0073941 | 0.0017998
APBCs | Sesame straw | One-step (Chemical Activation) | KOH and Ca(OH)2 | 2 | 6 | 298.15 | 800 |  | 3 | N2 | 935 | 0.74 | 0.2687 | 3.15 |  |  | 81.18 | 16.25 | 1.48 | 0.7 | 0.39 | 100 |  |  |  | NO37 | 25 |  | 6 | 298.15 | 180 | 0.1 | 357.21 | 151.24 | CIP | 2.2 | 2.34 | 0.7 | 2.52 | 2.304 | 6.7588 | 0.21724 | 0.15028 | 0.0073941 | 0.0017998
APBCs | Sesame straw | One-step (Chemical Activation) | KOH and Ca(OH)2 | 2 | 6 | 298.15 | 800 |  | 3 | N2 | 935 | 0.74 | 0.2687 | 3.15 |  |  | 81.18 | 16.25 | 1.48 | 0.7 | 0.39 | 100 |  |  |  | NO37 | 25 |  | 6 | 298.15 | 180 | 0.1 | 416.74 | 151.84 | CIP | 2.2 | 2.34 | 0.7 | 2.52 | 2.304 | 6.7588 | 0.21724 | 0.15028 | 0.0073941 | 0.0017998
APBCs | Sesame straw | One-step (Chemical Activation) | KOH and Ca(OH)2 | 2 | 6 | 298.15 | 800 |  | 3 | N2 | 935 | 0.74 | 0.2687 | 3.15 |  |  | 81.18 | 16.25 | 1.48 | 0.7 | 0.39 | 100 |  |  |  | NO37 | 25 |  | 6 | 298.15 | 180 | 0.1 | 539.53 | 157.16 | CIP | 2.2 | 2.34 | 0.7 | 2.52 | 2.304 | 6.7588 | 0.21724 | 0.15028 | 0.0073941 | 0.0017998
APBCs | Sesame straw | One-step (Chemical Activation) | KOH and Ca(OH)2 | 2 | 6 | 298.15 | 800 |  | 3 | N2 | 935 | 0.74 | 0.2687 | 3.15 |  |  | 81.18 | 16.25 | 1.48 | 0.7 | 0.39 | 100 |  |  |  | NO37 | 25 |  | 6 | 298.15 | 180 | 0.1 | 960 | 157.24 | CIP | 2.2 | 2.34 | 0.7 | 2.52 | 2.304 | 6.7588 | 0.21724 | 0.15028 | 0.0073941 | 0.0017998
APBCs | Sesame straw | One-step (Chemical Activation) | KOH and Ca(OH)2 | 2 | 6 | 298.15 | 800 |  | 3 | N2 | 935 | 0.74 | 0.2687 | 3.15 |  |  | 81.18 | 16.25 | 1.48 | 0.7 | 0.39 | 100 |  |  |  | NO37 | 25 |  | 6 | 298.15 | 180 | 0.1 | 1399.07 | 158.7 | CIP | 2.2 | 2.34 | 0.7 | 2.52 | 2.304 | 6.7588 | 0.21724 | 0.15028 | 0.0073941 | 0.0017998
APBCs | Sesame straw | One-step (Chemical Activation) | KOH and Ca(OH)2 | 2 | 6 | 298.15 | 800 |  | 3 | N2 | 935 | 0.74 | 0.2687 | 3.15 |  |  | 81.18 | 16.25 | 1.48 | 0.7 | 0.39 | 100 |  |  |  | NO37 | 25 | 4.17 | 6 | 298.15 | 180 | 0.1 | 2880 | 158.68 | CIP | 2.2 | 2.34 | 0.7 | 2.52 | 2.304 | 6.7588 | 0.21724 | 0.15028 | 0.0073941 | 0.0017998
APBCs | Sesame straw | One-step (Chemical Activation) | KOH and Ca(OH)2 | 2 | 6 | 298.15 | 800 |  | 3 | N2 | 935 | 0.74 | 0.2687 | 3.15 |  |  | 81.18 | 16.25 | 1.48 | 0.7 | 0.39 | 100 |  |  |  | NO37 | 25.28 | 8.49 | 6 | 298.15 | 180 | 0.1 | 2880 | 167.9 | CIP | 2.2 | 2.34 | 0.7 | 2.52 | 2.304 | 6.7588 | 0.21724 | 0.15028 | 0.0073941 | 0.0017998
APBCs | Sesame straw | One-step (Chemical Activation) | KOH and Ca(OH)2 | 2 | 6 | 298.15 | 800 |  | 3 | N2 | 935 | 0.74 | 0.2687 | 3.15 |  |  | 81.18 | 16.25 | 1.48 | 0.7 | 0.39 | 100 |  |  |  | NO37 | 30.5 | 13.13 | 6 | 298.15 | 180 | 0.1 | 2880 | 173.7 | CIP | 2.2 | 2.34 | 0.7 | 2.52 | 2.304 | 6.7588 | 0.21724 | 0.15028 | 0.0073941 | 0.0017998
APBCs | Sesame straw | One-step (Chemical Activation) | KOH and Ca(OH)2 | 2 | 6 | 298.15 | 800 |  | 3 | N2 | 935 | 0.74 | 0.2687 | 3.15 |  |  | 81.18 | 16.25 | 1.48 | 0.7 | 0.39 | 100 |  |  |  | NO37 | 36.059 | 18.25 | 6 | 298.15 | 180 | 0.1 | 2880 | 178.09 | CIP | 2.2 | 2.34 | 0.7 | 2.52 | 2.304 | 6.7588 | 0.21724 | 0.15028 | 0.0073941 | 0.0017998
APBCs | Sesame straw | One-step (Chemical Activation) | KOH and Ca(OH)2 | 2 | 6 | 298.15 | 800 |  | 3 | N2 | 935 | 0.74 | 0.2687 | 3.15 |  |  | 81.18 | 16.25 | 1.48 | 0.7 | 0.39 | 100 |  |  |  | NO37 | 39.945 | 21.68 | 6 | 298.15 | 180 | 0.1 | 2880 | 182.65 | CIP | 2.2 | 2.34 | 0.7 | 2.52 | 2.304 | 6.7588 | 0.21724 | 0.15028 | 0.0073941 | 0.0017998
APBCs | Sesame straw | One-step (Chemical Activation) | KOH and Ca(OH)2 | 2 | 6 | 298.15 | 800 |  | 3 | N2 | 935 | 0.74 | 0.2687 | 3.15 |  |  | 81.18 | 16.25 | 1.48 | 0.7 | 0.39 | 100 |  |  |  | NO37 | 25 |  | 6 | 298.15 | 180 | 0.1 | 14.01 | 85.85 | NOR | 1.98 | 2.5 | 0.05 | 2.39 | 2.2724 | 6.7588 | 0.21724 | 0.15028 | 0.0073941 | 0.0017998
APBCs | Sesame straw | One-step (Chemical Activation) | KOH and Ca(OH)2 | 2 | 6 | 298.15 | 800 |  | 3 | N2 | 935 | 0.74 | 0.2687 | 3.15 |  |  | 81.18 | 16.25 | 1.48 | 0.7 | 0.39 | 100 |  |  |  | NO37 | 25 |  | 6 | 298.15 | 180 | 0.1 | 17.28 | 93.16 | NOR | 1.98 | 2.5 | 0.05 | 2.39 | 2.2724 | 6.7588 | 0.21724 | 0.15028 | 0.0073941 | 0.0017998
APBCs | Sesame straw | One-step (Chemical Activation) | KOH and Ca(OH)2 | 2 | 6 | 298.15 | 800 |  | 3 | N2 | 935 | 0.74 | 0.2687 | 3.15 |  |  | 81.18 | 16.25 | 1.48 | 0.7 | 0.39 | 100 |  |  |  | NO37 | 25 |  | 6 | 298.15 | 180 | 0.1 | 30.66 | 118.04 | NOR | 1.98 | 2.5 | 0.05 | 2.39 | 2.2724 | 6.7588 | 0.21724 | 0.15028 | 0.0073941 | 0.0017998
APBCs | Sesame straw | One-step (Chemical Activation) | KOH and Ca(OH)2 | 2 | 6 | 298.15 | 800 |  | 3 | N2 | 935 | 0.74 | 0.2687 | 3.15 |  |  | 81.18 | 16.25 | 1.48 | 0.7 | 0.39 | 100 |  |  |  | NO37 | 25 |  | 6 | 298.15 | 180 | 0.1 | 37.72 | 124.38 | NOR | 1.98 | 2.5 | 0.05 | 2.39 | 2.2724 | 6.7588 | 0.21724 | 0.15028 | 0.0073941 | 0.0017998
APBCs | Sesame straw | One-step (Chemical Activation) | KOH and Ca(OH)2 | 2 | 6 | 298.15 | 800 |  | 3 | N2 | 935 | 0.74 | 0.2687 | 3.15 |  |  | 81.18 | 16.25 | 1.48 | 0.7 | 0.39 | 100 |  |  |  | NO37 | 25 |  | 6 | 298.15 | 180 | 0.1 | 48.61 | 129.25 | NOR | 1.98 | 2.5 | 0.05 | 2.39 | 2.2724 | 6.7588 | 0.21724 | 0.15028 | 0.0073941 | 0.0017998
APBCs | Sesame straw | One-step (Chemical Activation) | KOH and Ca(OH)2 | 2 | 6 | 298.15 | 800 |  | 3 | N2 | 935 | 0.74 | 0.2687 | 3.15 |  |  | 81.18 | 16.25 | 1.48 | 0.7 | 0.39 | 100 |  |  |  | NO37 | 25 |  | 6 | 298.15 | 180 | 0.1 | 59.52 | 133.64 | NOR | 1.98 | 2.5 | 0.05 | 2.39 | 2.2724 | 6.7588 | 0.21724 | 0.15028 | 0.0073941 | 0.0017998
APBCs | Sesame straw | One-step (Chemical Activation) | KOH and Ca(OH)2 | 2 | 6 | 298.15 | 800 |  | 3 | N2 | 935 | 0.74 | 0.2687 | 3.15 |  |  | 81.18 | 16.25 | 1.48 | 0.7 | 0.39 | 100 |  |  |  | NO37 | 25 |  | 6 | 298.15 | 180 | 0.1 | 81.42 | 141.44 | NOR | 1.98 | 2.5 | 0.05 | 2.39 | 2.2724 | 6.7588 | 0.21724 | 0.15028 | 0.0073941 | 0.0017998
APBCs | Sesame straw | One-step (Chemical Activation) | KOH and Ca(OH)2 | 2 | 6 | 298.15 | 800 |  | 3 | N2 | 935 | 0.74 | 0.2687 | 3.15 |  |  | 81.18 | 16.25 | 1.48 | 0.7 | 0.39 | 100 |  |  |  | NO37 | 25 |  | 6 | 298.15 | 180 | 0.1 | 143.85 | 157.03 | NOR | 1.98 | 2.5 | 0.05 | 2.39 | 2.2724 | 6.7588 | 0.21724 | 0.15028 | 0.0073941 | 0.0017998
APBCs | Sesame straw | One-step (Chemical Activation) | KOH and Ca(OH)2 | 2 | 6 | 298.15 | 800 |  | 3 | N2 | 935 | 0.74 | 0.2687 | 3.15 |  |  | 81.18 | 16.25 | 1.48 | 0.7 | 0.39 | 100 |  |  |  | NO37 | 25 |  | 6 | 298.15 | 180 | 0.1 | 206.13 | 175.06 | NOR | 1.98 | 2.5 | 0.05 | 2.39 | 2.2724 | 6.7588 | 0.21724 | 0.15028 | 0.0073941 | 0.0017998
APBCs | Sesame straw | One-step (Chemical Activation) | KOH and Ca(OH)2 | 2 | 6 | 298.15 | 800 |  | 3 | N2 | 935 | 0.74 | 0.2687 | 3.15 |  |  | 81.18 | 16.25 | 1.48 | 0.7 | 0.39 | 100 |  |  |  | NO37 | 25 |  | 6 | 298.15 | 180 | 0.1 | 287.61 | 184.3 | NOR | 1.98 | 2.5 | 0.05 | 2.39 | 2.2724 | 6.7588 | 0.21724 | 0.15028 | 0.0073941 | 0.0017998
APBCs | Sesame straw | One-step (Chemical Activation) | KOH and Ca(OH)2 | 2 | 6 | 298.15 | 800 |  | 3 | N2 | 935 | 0.74 | 0.2687 | 3.15 |  |  | 81.18 | 16.25 | 1.48 | 0.7 | 0.39 | 100 |  |  |  | NO37 | 25 |  | 6 | 298.15 | 180 | 0.1 | 357.87 | 194.04 | NOR | 1.98 | 2.5 | 0.05 | 2.39 | 2.2724 | 6.7588 | 0.21724 | 0.15028 | 0.0073941 | 0.0017998
APBCs | Sesame straw | One-step (Chemical Activation) | KOH and Ca(OH)2 | 2 | 6 | 298.15 | 800 |  | 3 | N2 | 935 | 0.74 | 0.2687 | 3.15 |  |  | 81.18 | 16.25 | 1.48 | 0.7 | 0.39 | 100 |  |  |  | NO37 | 25 |  | 6 | 298.15 | 180 | 0.1 | 402.38 | 197.93 | NOR | 1.98 | 2.5 | 0.05 | 2.39 | 2.2724 | 6.7588 | 0.21724 | 0.15028 | 0.0073941 | 0.0017998
APBCs | Sesame straw | One-step (Chemical Activation) | KOH and Ca(OH)2 | 2 | 6 | 298.15 | 800 |  | 3 | N2 | 935 | 0.74 | 0.2687 | 3.15 |  |  | 81.18 | 16.25 | 1.48 | 0.7 | 0.39 | 100 |  |  |  | NO37 | 25 |  | 6 | 298.15 | 180 | 0.1 | 461.87 | 200.83 | NOR | 1.98 | 2.5 | 0.05 | 2.39 | 2.2724 | 6.7588 | 0.21724 | 0.15028 | 0.0073941 | 0.0017998
APBCs | Sesame straw | One-step (Chemical Activation) | KOH and Ca(OH)2 | 2 | 6 | 298.15 | 800 |  | 3 | N2 | 935 | 0.74 | 0.2687 | 3.15 |  |  | 81.18 | 16.25 | 1.48 | 0.7 | 0.39 | 100 |  |  |  | NO37 | 25 |  | 6 | 298.15 | 180 | 0.1 | 521.21 | 206.18 | NOR | 1.98 | 2.5 | 0.05 | 2.39 | 2.2724 | 6.7588 | 0.21724 | 0.15028 | 0.0073941 | 0.0017998
APBCs | Sesame straw | One-step (Chemical Activation) | KOH and Ca(OH)2 | 2 | 6 | 298.15 | 800 |  | 3 | N2 | 935 | 0.74 | 0.2687 | 3.15 |  |  | 81.18 | 16.25 | 1.48 | 0.7 | 0.39 | 100 |  |  |  | NO37 | 25 |  | 6 | 298.15 | 180 | 0.1 | 946.22 | 208.98 | NOR | 1.98 | 2.5 | 0.05 | 2.39 | 2.2724 | 6.7588 | 0.21724 | 0.15028 | 0.0073941 | 0.0017998
APBCs | Sesame straw | One-step (Chemical Activation) | KOH and Ca(OH)2 | 2 | 6 | 298.15 | 800 |  | 3 | N2 | 935 | 0.74 | 0.2687 | 3.15 |  |  | 81.18 | 16.25 | 1.48 | 0.7 | 0.39 | 100 |  |  |  | NO37 | 25 |  | 6 | 298.15 | 180 | 0.1 | 1427.22 | 210.78 | NOR | 1.98 | 2.5 | 0.05 | 2.39 | 2.2724 | 6.7588 | 0.21724 | 0.15028 | 0.0073941 | 0.0017998
APBCs | Sesame straw | One-step (Chemical Activation) | KOH and Ca(OH)2 | 2 | 6 | 298.15 | 800 |  | 3 | N2 | 935 | 0.74 | 0.2687 | 3.15 |  |  | 81.18 | 16.25 | 1.48 | 0.7 | 0.39 | 100 |  |  |  | NO37 | 19.458 | 2.01 | 6 | 298.15 | 180 | 0.1 | 2880 | 174.48 | NOR | 1.98 | 2.5 | 0.05 | 2.39 | 2.2724 | 6.7588 | 0.21724 | 0.15028 | 0.0073941 | 0.0017998
APBCs | Sesame straw | One-step (Chemical Activation) | KOH and Ca(OH)2 | 2 | 6 | 298.15 | 800 |  | 3 | N2 | 935 | 0.74 | 0.2687 | 3.15 |  |  | 81.18 | 16.25 | 1.48 | 0.7 | 0.39 | 100 |  |  |  | NO37 | 25.184 | 5.08 | 6 | 298.15 | 180 | 0.1 | 2880 | 201.04 | NOR | 1.98 | 2.5 | 0.05 | 2.39 | 2.2724 | 6.7588 | 0.21724 | 0.15028 | 0.0073941 | 0.0017998
APBCs | Sesame straw | One-step (Chemical Activation) | KOH and Ca(OH)2 | 2 | 6 | 298.15 | 800 |  | 3 | N2 | 935 | 0.74 | 0.2687 | 3.15 |  |  | 81.18 | 16.25 | 1.48 | 0.7 | 0.39 | 100 |  |  |  | NO37 | 30.874 | 9.94 | 6 | 298.15 | 180 | 0.1 | 2880 | 209.34 | NOR | 1.98 | 2.5 | 0.05 | 2.39 | 2.2724 | 6.7588 | 0.21724 | 0.15028 | 0.0073941 | 0.0017998
APBCs | Sesame straw | One-step (Chemical Activation) | KOH and Ca(OH)2 | 2 | 6 | 298.15 | 800 |  | 3 | N2 | 935 | 0.74 | 0.2687 | 3.15 |  |  | 81.18 | 16.25 | 1.48 | 0.7 | 0.39 | 100 |  |  |  | NO37 | 34.902 | 13.52 | 6 | 298.15 | 180 | 0.1 | 2880 | 213.82 | NOR | 1.98 | 2.5 | 0.05 | 2.39 | 2.2724 | 6.7588 | 0.21724 | 0.15028 | 0.0073941 | 0.0017998
APBCs | Sesame straw | One-step (Chemical Activation) | KOH and Ca(OH)2 | 2 | 6 | 298.15 | 800 |  | 3 | N2 | 935 | 0.74 | 0.2687 | 3.15 |  |  | 81.18 | 16.25 | 1.48 | 0.7 | 0.39 | 100 |  |  |  | NO37 | 41.3 | 19.77 | 6 | 298.15 | 180 | 0.1 | 2880 | 215.3 | NOR | 1.98 | 2.5 | 0.05 | 2.39 | 2.2724 | 6.7588 | 0.21724 | 0.15028 | 0.0073941 | 0.0017998
AC-PC | Parkinsonia aculeata wood | One-step (Chemical Activation) | H3PO4 | 1 | 120 | 383 | 723 | 30 | 3 | SG | 968 | 0.7 | 0.1806 | 2.9 | 47 | 5.1 | 77 | 20.2 | 2.5 | 0.3 | 0.001 | 100.001 | 5.7 | 8.3 | 86 | SA60 | 209.9658 | 60.4447 | 7 | 298.15 | 300 | 1 | 121.8 | 149.5211 | DCF | 1.81 | 1.85 | 0.55 | 0.77 | 2.025 | 6.4108 | 0.38687 | 0.19695 | 0.0033409 | 4.8655e-06
AC-PC | Parkinsonia aculeata wood | One-step (Chemical Activation) | H3PO4 | 1 | 120 | 383 | 723 | 30 | 3 | SG | 968 | 0.7 | 0.1806 | 2.9 | 47 | 5.1 | 77 | 20.2 | 2.5 | 0.3 | 0.001 | 100.001 | 5.7 | 8.3 | 86 | SA60 | 321.3113 | 127.252 | 7 | 298.15 | 300 | 1 | 121.8 | 194.0593 | DCF | 1.81 | 1.85 | 0.55 | 0.77 | 2.025 | 6.4108 | 0.38687 | 0.19695 | 0.0033409 | 4.8655e-06
AC-PC | Parkinsonia aculeata wood | One-step (Chemical Activation) | H3PO4 | 1 | 120 | 383 | 723 | 30 | 3 | SG | 968 | 0.7 | 0.1806 | 2.9 | 47 | 5.1 | 77 | 20.2 | 2.5 | 0.3 | 0.001 | 100.001 | 5.7 | 8.3 | 86 | SA60 | 439.0194 | 206.7845 | 7 | 298.15 | 300 | 1 | 121.8 | 232.2349 | DCF | 1.81 | 1.85 | 0.55 | 0.77 | 2.025 | 6.4108 | 0.38687 | 0.19695 | 0.0033409 | 4.8655e-06
AC-PC | Parkinsonia aculeata wood | One-step (Chemical Activation) | H3PO4 | 1 | 120 | 383 | 723 | 30 | 3 | SG | 968 | 0.7 | 0.1806 | 2.9 | 47 | 5.1 | 77 | 20.2 | 2.5 | 0.3 | 0.001 | 100.001 | 5.7 | 8.3 | 86 | SA60 | 518.5519 | 270.4105 | 7 | 298.15 | 300 | 1 | 121.8 | 248.1414 | DCF | 1.81 | 1.85 | 0.55 | 0.77 | 2.025 | 6.4108 | 0.38687 | 0.19695 | 0.0033409 | 4.8655e-06
AC-PC | Parkinsonia aculeata wood | One-step (Chemical Activation) | H3PO4 | 1 | 120 | 383 | 723 | 30 | 3 | SG | 968 | 0.7 | 0.1806 | 2.9 | 47 | 5.1 | 77 | 20.2 | 2.5 | 0.3 | 0.001 | 100.001 | 5.7 | 8.3 | 86 | SA60 | 769.8746 | 493.1015 | 7 | 298.15 | 300 | 1 | 121.8 | 276.7731 | DCF | 1.81 | 1.85 | 0.55 | 0.77 | 2.025 | 6.4108 | 0.38687 | 0.19695 | 0.0033409 | 4.8655e-06
AC-PC | Parkinsonia aculeata wood | One-step (Chemical Activation) | H3PO4 | 1 | 120 | 383 | 723 | 30 | 3 | SG | 968 | 0.7 | 0.1806 | 2.9 | 47 | 5.1 | 77 | 20.2 | 2.5 | 0.3 | 0.001 | 100.001 | 5.7 | 8.3 | 86 | SA60 | 932.1209 | 636.26 | 7 | 298.15 | 300 | 1 | 121.8 | 295.8609 | DCF | 1.81 | 1.85 | 0.55 | 0.77 | 2.025 | 6.4108 | 0.38687 | 0.19695 | 0.0033409 | 4.8655e-06
AC-PC | Parkinsonia aculeata wood | One-step (Chemical Activation) | H3PO4 | 1 | 120 | 383 | 723 | 30 | 3 | SG | 968 | 0.7 | 0.1806 | 2.9 | 47 | 5.1 | 77 | 20.2 | 2.5 | 0.3 | 0.001 | 100.001 | 5.7 | 8.3 | 86 | SA60 | 524.9145 |  | 7 | 298.15 | 300 | 1 | 25.8 | 200.4219 | DCF | 1.81 | 1.85 | 0.55 | 0.77 | 2.025 | 6.4108 | 0.38687 | 0.19695 | 0.0033409 | 4.8655e-06
AC-PC | Parkinsonia aculeata wood | One-step (Chemical Activation) | H3PO4 | 1 | 120 | 383 | 723 | 30 | 3 | SG | 968 | 0.7 | 0.1806 | 2.9 | 47 | 5.1 | 77 | 20.2 | 2.5 | 0.3 | 0.001 | 100.001 | 5.7 | 8.3 | 86 | SA60 | 524.9145 |  | 7 | 298.15 | 300 | 1 | 57 | 219.5097 | DCF | 1.81 | 1.85 | 0.55 | 0.77 | 2.025 | 6.4108 | 0.38687 | 0.19695 | 0.0033409 | 4.8655e-06
AC-PC | Parkinsonia aculeata wood | One-step (Chemical Activation) | H3PO4 | 1 | 120 | 383 | 723 | 30 | 3 | SG | 968 | 0.7 | 0.1806 | 2.9 | 47 | 5.1 | 77 | 20.2 | 2.5 | 0.3 | 0.001 | 100.001 | 5.7 | 8.3 | 86 | SA60 | 524.9145 |  | 7 | 298.15 | 300 | 1 | 121.8 | 232.2349 | DCF | 1.81 | 1.85 | 0.55 | 0.77 | 2.025 | 6.4108 | 0.38687 | 0.19695 | 0.0033409 | 4.8655e-06
AC-PC | Parkinsonia aculeata wood | One-step (Chemical Activation) | H3PO4 | 1 | 120 | 383 | 723 | 30 | 3 | SG | 968 | 0.7 | 0.1806 | 2.9 | 47 | 5.1 | 77 | 20.2 | 2.5 | 0.3 | 0.001 | 100.001 | 5.7 | 8.3 | 86 | SA60 | 524.9145 |  | 7 | 298.15 | 300 | 1 | 175.2 | 235.4162 | DCF | 1.81 | 1.85 | 0.55 | 0.77 | 2.025 | 6.4108 | 0.38687 | 0.19695 | 0.0033409 | 4.8655e-06
AC-PC | Parkinsonia aculeata wood | One-step (Chemical Activation) | H3PO4 | 1 | 120 | 383 | 723 | 30 | 3 | SG | 968 | 0.7 | 0.1806 | 2.9 | 47 | 5.1 | 77 | 20.2 | 2.5 | 0.3 | 0.001 | 100.001 | 5.7 | 8.3 | 86 | SA60 | 524.9145 |  | 7 | 298.15 | 300 | 1 | 235.8 | 235.4162 | DCF | 1.81 | 1.85 | 0.55 | 0.77 | 2.025 | 6.4108 | 0.38687 | 0.19695 | 0.0033409 | 4.8655e-06
AC-PC | Parkinsonia aculeata wood | One-step (Chemical Activation) | H3PO4 | 1 | 120 | 383 | 723 | 30 | 3 | SG | 968 | 0.7 | 0.1806 | 2.9 | 47 | 5.1 | 77 | 20.2 | 2.5 | 0.3 | 0.001 | 100.001 | 5.7 | 8.3 | 86 | SA60 | 524.9145 |  | 7 | 298.15 | 300 | 1 | 300.6 | 238.5975 | DCF | 1.81 | 1.85 | 0.55 | 0.77 | 2.025 | 6.4108 | 0.38687 | 0.19695 | 0.0033409 | 4.8655e-06
AC-PC | Parkinsonia aculeata wood | One-step (Chemical Activation) | H3PO4 | 1 | 120 | 383 | 723 | 30 | 3 | SG | 968 | 0.7 | 0.1806 | 2.9 | 47 | 5.1 | 77 | 20.2 | 2.5 | 0.3 | 0.001 | 100.001 | 5.7 | 8.3 | 86 | SA60 | 524.9145 |  | 7 | 298.15 | 300 | 1 | 416.4 | 238.5975 | DCF | 1.81 | 1.85 | 0.55 | 0.77 | 2.025 | 6.4108 | 0.38687 | 0.19695 | 0.0033409 | 4.8655e-06
AC-PC | Parkinsonia aculeata wood | One-step (Chemical Activation) | H3PO4 | 1 | 120 | 383 | 723 | 30 | 3 | SG | 968 | 0.7 | 0.1806 | 2.9 | 47 | 5.1 | 77 | 20.2 | 2.5 | 0.3 | 0.001 | 100.001 | 5.7 | 8.3 | 86 | SA60 | 524.9145 |  | 7 | 298.15 | 300 | 1 | 601.2 | 235.4162 | DCF | 1.81 | 1.85 | 0.55 | 0.77 | 2.025 | 6.4108 | 0.38687 | 0.19695 | 0.0033409 | 4.8655e-06
AC-PC | Parkinsonia aculeata wood | One-step (Chemical Activation) | H3PO4 | 1 | 120 | 383 | 723 | 30 | 3 | SG | 968 | 0.7 | 0.1806 | 2.9 | 47 | 5.1 | 77 | 20.2 | 2.5 | 0.3 | 0.001 | 100.001 | 5.7 | 8.3 | 86 | SA60 | 524.9145 |  | 7 | 298.15 | 300 | 1 | 1314.6 | 238.5975 | DCF | 1.81 | 1.85 | 0.55 | 0.77 | 2.025 | 6.4108 | 0.38687 | 0.19695 | 0.0033409 | 4.8655e-06
AC-PC | Parkinsonia aculeata wood | One-step (Chemical Activation) | H3PO4 | 1 | 120 | 383 | 723 | 30 | 3 | SG | 968 | 0.7 | 0.1806 | 2.9 | 47 | 5.1 | 77 | 20.2 | 2.5 | 0.3 | 0.001 | 100.001 | 5.7 | 8.3 | 86 | SA60 | 524.9145 |  | 7 | 298.15 | 300 | 1 | 1800 | 238.5975 | DCF | 1.81 | 1.85 | 0.55 | 0.77 | 2.025 | 6.4108 | 0.38687 | 0.19695 | 0.0033409 | 4.8655e-06
C1 | Pine sawdust (Onopordum acanthium L.) | One-step (Chemical Activation) | H3PO4 | 10.47 | 360 | 358.15 | 673.15 | 240 | 5 | Air | 796 | 0.54 | 0.13 | 2.71 |  | 2.3 | 66.18 | 30.21 | 3.51 | 0.09 | 0.01 | 100 |  |  |  | NX27 | 100 |  | 6.3 | 303.15 | 250 | 2.4 | 52.2 | 38.57 | DCF | 1.81 | 1.85 | 0.55 | 0.77 | 2.025 | 5.5099 | 0.63197 | 0.3427 | 0.0011661 | 5.6609e-05
C1 | Pine sawdust (Onopordum acanthium L.) | One-step (Chemical Activation) | H3PO4 | 10.47 | 360 | 358.15 | 673.15 | 240 | 5 | Air | 796 | 0.54 | 0.13 | 2.71 |  | 2.3 | 66.18 | 30.21 | 3.51 | 0.09 | 0.01 | 100 |  |  |  | NX27 | 100 |  | 6.3 | 303.15 | 250 | 2.4 | 118.8 | 38.64 | DCF | 1.81 | 1.85 | 0.55 | 0.77 | 2.025 | 5.5099 | 0.63197 | 0.3427 | 0.0011661 | 5.6609e-05
C1 | Pine sawdust (Onopordum acanthium L.) | One-step (Chemical Activation) | H3PO4 | 10.47 | 360 | 358.15 | 673.15 | 240 | 5 | Air | 796 | 0.54 | 0.13 | 2.71 |  | 2.3 | 66.18 | 30.21 | 3.51 | 0.09 | 0.01 | 100 |  |  |  | NX27 | 100 |  | 6.3 | 303.15 | 250 | 2.4 | 238.8 | 38.58 | DCF | 1.81 | 1.85 | 0.55 | 0.77 | 2.025 | 5.5099 | 0.63197 | 0.3427 | 0.0011661 | 5.6609e-05
C1 | Pine sawdust (Onopordum acanthium L.) | One-step (Chemical Activation) | H3PO4 | 10.47 | 360 | 358.15 | 673.15 | 240 | 5 | Air | 796 | 0.54 | 0.13 | 2.71 |  | 2.3 | 66.18 | 30.21 | 3.51 | 0.09 | 0.01 | 100 |  |  |  | NX27 | 100 |  | 6.3 | 303.15 | 250 | 2.4 | 1424.4 | 38.67 | DCF | 1.81 | 1.85 | 0.55 | 0.77 | 2.025 | 5.5099 | 0.63197 | 0.3427 | 0.0011661 | 5.6609e-05
C1 | Pine sawdust (Onopordum acanthium L.) | One-step (Chemical Activation) | H3PO4 | 10.47 | 360 | 358.15 | 673.15 | 240 | 5 | Air | 796 | 0.54 | 0.13 | 2.71 |  | 2.3 | 66.18 | 30.21 | 3.51 | 0.09 | 0.01 | 100 |  |  |  | NX27 | 100 |  | 6.3 | 303.15 | 250 | 2.4 | 2889 | 38.97 | DCF | 1.81 | 1.85 | 0.55 | 0.77 | 2.025 | 5.5099 | 0.63197 | 0.3427 | 0.0011661 | 5.6609e-05
C1 | Pine sawdust (Onopordum acanthium L.) | One-step (Chemical Activation) | H3PO4 | 10.47 | 360 | 358.15 | 673.15 | 240 | 5 | Air | 796 | 0.54 | 0.13 | 2.71 |  | 2.3 | 66.18 | 30.21 | 3.51 | 0.09 | 0.01 | 100 |  |  |  | NX27 | 100 |  | 6.3 | 303.15 | 250 | 2.4 | 4327.8 | 38.94 | DCF | 1.81 | 1.85 | 0.55 | 0.77 | 2.025 | 5.5099 | 0.63197 | 0.3427 | 0.0011661 | 5.6609e-05
C1 | Pine sawdust (Onopordum acanthium L.) | One-step (Chemical Activation) | H3PO4 | 10.47 | 360 | 358.15 | 673.15 | 240 | 5 | Air | 796 | 0.54 | 0.13 | 2.71 |  | 2.3 | 66.18 | 30.21 | 3.51 | 0.09 | 0.01 | 100 |  |  |  | NX27 | 100 |  | 6.3 | 303.15 | 250 | 2.4 | 5779.2 | 39.18 | DCF | 1.81 | 1.85 | 0.55 | 0.77 | 2.025 | 5.5099 | 0.63197 | 0.3427 | 0.0011661 | 5.6609e-05
C1 | Pine sawdust (Onopordum acanthium L.) | One-step (Chemical Activation) | H3PO4 | 10.47 | 360 | 358.15 | 673.15 | 240 | 5 | Air | 796 | 0.54 | 0.13 | 2.71 |  | 2.3 | 66.18 | 30.21 | 3.51 | 0.09 | 0.01 | 100 |  |  |  | NX27 | 100 |  | 6.3 | 303.15 | 250 | 2.4 | 29.4 | 37.92 | NPX | 1.51 | 2.02 | 0.6 | 0.67 | 1.7821 | 5.5099 | 0.63197 | 0.3427 | 0.0011661 | 5.6609e-05
C1 | Pine sawdust (Onopordum acanthium L.) | One-step (Chemical Activation) | H3PO4 | 10.47 | 360 | 358.15 | 673.15 | 240 | 5 | Air | 796 | 0.54 | 0.13 | 2.71 |  | 2.3 | 66.18 | 30.21 | 3.51 | 0.09 | 0.01 | 100 |  |  |  | NX27 | 100 |  | 6.3 | 303.15 | 250 | 2.4 | 54.6 | 38.13 | NPX | 1.51 | 2.02 | 0.6 | 0.67 | 1.7821 | 5.5099 | 0.63197 | 0.3427 | 0.0011661 | 5.6609e-05
C1 | Pine sawdust (Onopordum acanthium L.) | One-step (Chemical Activation) | H3PO4 | 10.47 | 360 | 358.15 | 673.15 | 240 | 5 | Air | 796 | 0.54 | 0.13 | 2.71 |  | 2.3 | 66.18 | 30.21 | 3.51 | 0.09 | 0.01 | 100 |  |  |  | NX27 | 100 |  | 6.3 | 303.15 | 250 | 2.4 | 129 | 38.76 | NPX | 1.51 | 2.02 | 0.6 | 0.67 | 1.7821 | 5.5099 | 0.63197 | 0.3427 | 0.0011661 | 5.6609e-05
C1 | Pine sawdust (Onopordum acanthium L.) | One-step (Chemical Activation) | H3PO4 | 10.47 | 360 | 358.15 | 673.15 | 240 | 5 | Air | 796 | 0.54 | 0.13 | 2.71 |  | 2.3 | 66.18 | 30.21 | 3.51 | 0.09 | 0.01 | 100 |  |  |  | NX27 | 100 |  | 6.3 | 303.15 | 250 | 2.4 | 247.2 | 39.53 | NPX | 1.51 | 2.02 | 0.6 | 0.67 | 1.7821 | 5.5099 | 0.63197 | 0.3427 | 0.0011661 | 5.6609e-05
C1 | Pine sawdust (Onopordum acanthium L.) | One-step (Chemical Activation) | H3PO4 | 10.47 | 360 | 358.15 | 673.15 | 240 | 5 | Air | 796 | 0.54 | 0.13 | 2.71 |  | 2.3 | 66.18 | 30.21 | 3.51 | 0.09 | 0.01 | 100 |  |  |  | NX27 | 100 |  | 6.3 | 303.15 | 250 | 2.4 | 508.2 | 40.16 | NPX | 1.51 | 2.02 | 0.6 | 0.67 | 1.7821 | 5.5099 | 0.63197 | 0.3427 | 0.0011661 | 5.6609e-05
C1 | Pine sawdust (Onopordum acanthium L.) | One-step (Chemical Activation) | H3PO4 | 10.47 | 360 | 358.15 | 673.15 | 240 | 5 | Air | 796 | 0.54 | 0.13 | 2.71 |  | 2.3 | 66.18 | 30.21 | 3.51 | 0.09 | 0.01 | 100 |  |  |  | NX27 | 100 |  | 6.3 | 303.15 | 250 | 2.4 | 1440 | 40.5 | NPX | 1.51 | 2.02 | 0.6 | 0.67 | 1.7821 | 5.5099 | 0.63197 | 0.3427 | 0.0011661 | 5.6609e-05
C1 | Pine sawdust (Onopordum acanthium L.) | One-step (Chemical Activation) | H3PO4 | 10.47 | 360 | 358.15 | 673.15 | 240 | 5 | Air | 796 | 0.54 | 0.13 | 2.71 |  | 2.3 | 66.18 | 30.21 | 3.51 | 0.09 | 0.01 | 100 |  |  |  | NX27 | 100 |  | 6.3 | 303.15 | 250 | 2.4 | 2893.2 | 40.56 | NPX | 1.51 | 2.02 | 0.6 | 0.67 | 1.7821 | 5.5099 | 0.63197 | 0.3427 | 0.0011661 | 5.6609e-05
C1 | Pine sawdust (Onopordum acanthium L.) | One-step (Chemical Activation) | H3PO4 | 10.47 | 360 | 358.15 | 673.15 | 240 | 5 | Air | 796 | 0.54 | 0.13 | 2.71 |  | 2.3 | 66.18 | 30.21 | 3.51 | 0.09 | 0.01 | 100 |  |  |  | NX27 | 100 |  | 6.3 | 303.15 | 250 | 2.4 | 4327.8 | 40.54 | NPX | 1.51 | 2.02 | 0.6 | 0.67 | 1.7821 | 5.5099 | 0.63197 | 0.3427 | 0.0011661 | 5.6609e-05
C1 | Pine sawdust (Onopordum acanthium L.) | One-step (Chemical Activation) | H3PO4 | 10.47 | 360 | 358.15 | 673.15 | 240 | 5 | Air | 796 | 0.54 | 0.13 | 2.71 |  | 2.3 | 66.18 | 30.21 | 3.51 | 0.09 | 0.01 | 100 |  |  |  | NX27 | 100 |  | 6.3 | 303.15 | 250 | 2.4 | 5756.4 | 40.66 | NPX | 1.51 | 2.02 | 0.6 | 0.67 | 1.7821 | 5.5099 | 0.63197 | 0.3427 | 0.0011661 | 5.6609e-05
C1 | Pine sawdust (Onopordum acanthium L.) | One-step (Chemical Activation) | H3PO4 | 10.47 | 360 | 358.15 | 673.15 | 240 | 5 | Air | 796 | 0.54 | 0.13 | 2.71 |  | 2.3 | 66.18 | 30.21 | 3.51 | 0.09 | 0.01 | 100 |  |  |  | NX27 | 100 | 0.38 | 6.3 | 303.15 | 250 | 16.7993 | 60 | 5.93 | DCF | 1.81 | 1.85 | 0.55 | 0.77 | 2.025 | 5.5099 | 0.63197 | 0.3427 | 0.0011661 | 5.6609e-05
C1 | Pine sawdust (Onopordum acanthium L.) | One-step (Chemical Activation) | H3PO4 | 10.47 | 360 | 358.15 | 673.15 | 240 | 5 | Air | 796 | 0.54 | 0.13 | 2.71 |  | 2.3 | 66.18 | 30.21 | 3.51 | 0.09 | 0.01 | 100 |  |  |  | NX27 | 100 | 0.56 | 6.3 | 303.15 | 250 | 8.3283 | 60 | 11.94 | DCF | 1.81 | 1.85 | 0.55 | 0.77 | 2.025 | 5.5099 | 0.63197 | 0.3427 | 0.0011661 | 5.6609e-05
C1 | Pine sawdust (Onopordum acanthium L.) | One-step (Chemical Activation) | H3PO4 | 10.47 | 360 | 358.15 | 673.15 | 240 | 5 | Air | 796 | 0.54 | 0.13 | 2.71 |  | 2.3 | 66.18 | 30.21 | 3.51 | 0.09 | 0.01 | 100 |  |  |  | NX27 | 100 | 0.66 | 6.3 | 303.15 | 250 | 5.3843 | 60 | 18.45 | DCF | 1.81 | 1.85 | 0.55 | 0.77 | 2.025 | 5.5099 | 0.63197 | 0.3427 | 0.0011661 | 5.6609e-05
C1 | Pine sawdust (Onopordum acanthium L.) | One-step (Chemical Activation) | H3PO4 | 10.47 | 360 | 358.15 | 673.15 | 240 | 5 | Air | 796 | 0.54 | 0.13 | 2.71 |  | 2.3 | 66.18 | 30.21 | 3.51 | 0.09 | 0.01 | 100 |  |  |  | NX27 | 100 | 0.83 | 6.3 | 303.15 | 250 | 2.0878 | 60 | 47.5 | DCF | 1.81 | 1.85 | 0.55 | 0.77 | 2.025 | 5.5099 | 0.63197 | 0.3427 | 0.0011661 | 5.6609e-05
C1 | Pine sawdust (Onopordum acanthium L.) | One-step (Chemical Activation) | H3PO4 | 10.47 | 360 | 358.15 | 673.15 | 240 | 5 | Air | 796 | 0.54 | 0.13 | 2.71 |  | 2.3 | 66.18 | 30.21 | 3.51 | 0.09 | 0.01 | 100 |  |  |  | NX27 | 100 | 0.24 | 6.3 | 303.15 | 250 | 1.3474 | 60 | 74.04 | DCF | 1.81 | 1.85 | 0.55 | 0.77 | 2.025 | 5.5099 | 0.63197 | 0.3427 | 0.0011661 | 5.6609e-05
C1 | Pine sawdust (Onopordum acanthium L.) | One-step (Chemical Activation) | H3PO4 | 10.47 | 360 | 358.15 | 673.15 | 240 | 5 | Air | 796 | 0.54 | 0.13 | 2.71 |  | 2.3 | 66.18 | 30.21 | 3.51 | 0.09 | 0.01 | 100 |  |  |  | NX27 | 100 | 2.69 | 6.3 | 303.15 | 250 | 0.78387 | 60 | 124.14 | DCF | 1.81 | 1.85 | 0.55 | 0.77 | 2.025 | 5.5099 | 0.63197 | 0.3427 | 0.0011661 | 5.6609e-05
C1 | Pine sawdust (Onopordum acanthium L.) | One-step (Chemical Activation) | H3PO4 | 10.47 | 360 | 358.15 | 673.15 | 240 | 5 | Air | 796 | 0.54 | 0.13 | 2.71 |  | 2.3 | 66.18 | 30.21 | 3.51 | 0.09 | 0.01 | 100 |  |  |  | NX27 | 100 | 3.53 | 6.3 | 303.15 | 250 | 0.63597 | 60 | 151.69 | DCF | 1.81 | 1.85 | 0.55 | 0.77 | 2.025 | 5.5099 | 0.63197 | 0.3427 | 0.0011661 | 5.6609e-05
C1 | Pine sawdust (Onopordum acanthium L.) | One-step (Chemical Activation) | H3PO4 | 10.47 | 360 | 358.15 | 673.15 | 240 | 5 | Air | 796 | 0.54 | 0.13 | 2.71 |  | 2.3 | 66.18 | 30.21 | 3.51 | 0.09 | 0.01 | 100 |  |  |  | NX27 | 100 | 13.8 | 6.3 | 303.15 | 250 | 0.44819 | 60 | 192.33 | DCF | 1.81 | 1.85 | 0.55 | 0.77 | 2.025 | 5.5099 | 0.63197 | 0.3427 | 0.0011661 | 5.6609e-05
C1 | Pine sawdust (Onopordum acanthium L.) | One-step (Chemical Activation) | H3PO4 | 10.47 | 360 | 358.15 | 673.15 | 240 | 5 | Air | 796 | 0.54 | 0.13 | 2.71 |  | 2.3 | 66.18 | 30.21 | 3.51 | 0.09 | 0.01 | 100 |  |  |  | NX27 | 100 | 30.95 | 6.3 | 303.15 | 250 | 0.32887 | 60 | 209.96 | DCF | 1.81 | 1.85 | 0.55 | 0.77 | 2.025 | 5.5099 | 0.63197 | 0.3427 | 0.0011661 | 5.6609e-05
C1 | Pine sawdust (Onopordum acanthium L.) | One-step (Chemical Activation) | H3PO4 | 10.47 | 360 | 358.15 | 673.15 | 240 | 5 | Air | 796 | 0.54 | 0.13 | 2.71 |  | 2.3 | 66.18 | 30.21 | 3.51 | 0.09 | 0.01 | 100 |  |  |  | NX27 | 100 | 41.34 | 6.3 | 303.15 | 250 | 0.27279 | 60 | 215.04 | DCF | 1.81 | 1.85 | 0.55 | 0.77 | 2.025 | 5.5099 | 0.63197 | 0.3427 | 0.0011661 | 5.6609e-05
C1 | Pine sawdust (Onopordum acanthium L.) | One-step (Chemical Activation) | H3PO4 | 10.47 | 360 | 358.15 | 673.15 | 240 | 5 | Air | 796 | 0.54 | 0.13 | 2.71 |  | 2.3 | 66.18 | 30.21 | 3.51 | 0.09 | 0.01 | 100 |  |  |  | NX27 | 100 | 50.1 | 6.3 | 303.15 | 250 | 0.21359 | 60 | 233.62 | DCF | 1.81 | 1.85 | 0.55 | 0.77 | 2.025 | 5.5099 | 0.63197 | 0.3427 | 0.0011661 | 5.6609e-05
C1 | Pine sawdust (Onopordum acanthium L.) | One-step (Chemical Activation) | H3PO4 | 10.47 | 360 | 358.15 | 673.15 | 240 | 5 | Air | 796 | 0.54 | 0.13 | 2.71 |  | 2.3 | 66.18 | 30.21 | 3.51 | 0.09 | 0.01 | 100 |  |  |  | NX27 | 100 | 57.53 | 6.3 | 303.15 | 250 | 0.17429 | 60 | 243.68 | DCF | 1.81 | 1.85 | 0.55 | 0.77 | 2.025 | 5.5099 | 0.63197 | 0.3427 | 0.0011661 | 5.6609e-05
C1 | Pine sawdust (Onopordum acanthium L.) | One-step (Chemical Activation) | H3PO4 | 10.47 | 360 | 358.15 | 673.15 | 240 | 5 | Air | 796 | 0.54 | 0.13 | 2.71 |  | 2.3 | 66.18 | 30.21 | 3.51 | 0.09 | 0.01 | 100 |  |  |  | NX27 | 100 | 69.25 | 6.3 | 303.15 | 250 | 0.11569 | 60 | 265.79 | DCF | 1.81 | 1.85 | 0.55 | 0.77 | 2.025 | 5.5099 | 0.63197 | 0.3427 | 0.0011661 | 5.6609e-05
C1 | Pine sawdust (Onopordum acanthium L.) | One-step (Chemical Activation) | H3PO4 | 10.47 | 360 | 358.15 | 673.15 | 240 | 5 | Air | 796 | 0.54 | 0.13 | 2.71 |  | 2.3 | 66.18 | 30.21 | 3.51 | 0.09 | 0.01 | 100 |  |  |  | NX27 | 100 | 78.67 | 6.3 | 303.15 | 250 | 0.073834 | 60 | 288.89 | DCF | 1.81 | 1.85 | 0.55 | 0.77 | 2.025 | 5.5099 | 0.63197 | 0.3427 | 0.0011661 | 5.6609e-05
C1 | Pine sawdust (Onopordum acanthium L.) | One-step (Chemical Activation) | H3PO4 | 10.47 | 360 | 358.15 | 673.15 | 240 | 5 | Air | 796 | 0.54 | 0.13 | 2.71 |  | 2.3 | 66.18 | 30.21 | 3.51 | 0.09 | 0.01 | 100 |  |  |  | NX27 | 100 | 0 | 6.3 | 303.15 | 250 | 17.7936 | 60 | 5.62 | NPX | 1.51 | 2.02 | 0.6 | 0.67 | 1.7821 | 5.5099 | 0.63197 | 0.3427 | 0.0011661 | 5.6609e-05
C1 | Pine sawdust (Onopordum acanthium L.) | One-step (Chemical Activation) | H3PO4 | 10.47 | 360 | 358.15 | 673.15 | 240 | 5 | Air | 796 | 0.54 | 0.13 | 2.71 |  | 2.3 | 66.18 | 30.21 | 3.51 | 0.09 | 0.01 | 100 |  |  |  | NX27 | 100 | 0.27 | 6.3 | 303.15 | 250 | 8.188 | 60 | 12.18 | NPX | 1.51 | 2.02 | 0.6 | 0.67 | 1.7821 | 5.5099 | 0.63197 | 0.3427 | 0.0011661 | 5.6609e-05
C1 | Pine sawdust (Onopordum acanthium L.) | One-step (Chemical Activation) | H3PO4 | 10.47 | 360 | 358.15 | 673.15 | 240 | 5 | Air | 796 | 0.54 | 0.13 | 2.71 |  | 2.3 | 66.18 | 30.21 | 3.51 | 0.09 | 0.01 | 100 |  |  |  | NX27 | 100 | 0.18 | 6.3 | 303.15 | 250 | 5.6047 | 60 | 17.81 | NPX | 1.51 | 2.02 | 0.6 | 0.67 | 1.7821 | 5.5099 | 0.63197 | 0.3427 | 0.0011661 | 5.6609e-05
C1 | Pine sawdust (Onopordum acanthium L.) | One-step (Chemical Activation) | H3PO4 | 10.47 | 360 | 358.15 | 673.15 | 240 | 5 | Air | 796 | 0.54 | 0.13 | 2.71 |  | 2.3 | 66.18 | 30.21 | 3.51 | 0.09 | 0.01 | 100 |  |  |  | NX27 | 100 | 1.26 | 6.3 | 303.15 | 250 | 2.0862 | 60 | 47.33 | NPX | 1.51 | 2.02 | 0.6 | 0.67 | 1.7821 | 5.5099 | 0.63197 | 0.3427 | 0.0011661 | 5.6609e-05
C1 | Pine sawdust (Onopordum acanthium L.) | One-step (Chemical Activation) | H3PO4 | 10.47 | 360 | 358.15 | 673.15 | 240 | 5 | Air | 796 | 0.54 | 0.13 | 2.71 |  | 2.3 | 66.18 | 30.21 | 3.51 | 0.09 | 0.01 | 100 |  |  |  | NX27 | 100 | 3.6 | 6.3 | 303.15 | 250 | 0.8245 | 60 | 116.92 | NPX | 1.51 | 2.02 | 0.6 | 0.67 | 1.7821 | 5.5099 | 0.63197 | 0.3427 | 0.0011661 | 5.6609e-05
C1 | Pine sawdust (Onopordum acanthium L.) | One-step (Chemical Activation) | H3PO4 | 10.47 | 360 | 358.15 | 673.15 | 240 | 5 | Air | 796 | 0.54 | 0.13 | 2.71 |  | 2.3 | 66.18 | 30.21 | 3.51 | 0.09 | 0.01 | 100 |  |  |  | NX27 | 100 | 13.16 | 6.3 | 303.15 | 250 | 0.62791 | 60 | 138.3 | NPX | 1.51 | 2.02 | 0.6 | 0.67 | 1.7821 | 5.5099 | 0.63197 | 0.3427 | 0.0011661 | 5.6609e-05
C1 | Pine sawdust (Onopordum acanthium L.) | One-step (Chemical Activation) | H3PO4 | 10.47 | 360 | 358.15 | 673.15 | 240 | 5 | Air | 796 | 0.54 | 0.13 | 2.71 |  | 2.3 | 66.18 | 30.21 | 3.51 | 0.09 | 0.01 | 100 |  |  |  | NX27 | 100 | 33.61 | 6.3 | 303.15 | 250 | 0.42435 | 60 | 156.45 | NPX | 1.51 | 2.02 | 0.6 | 0.67 | 1.7821 | 5.5099 | 0.63197 | 0.3427 | 0.0011661 | 5.6609e-05
C1 | Pine sawdust (Onopordum acanthium L.) | One-step (Chemical Activation) | H3PO4 | 10.47 | 360 | 358.15 | 673.15 | 240 | 5 | Air | 796 | 0.54 | 0.13 | 2.71 |  | 2.3 | 66.18 | 30.21 | 3.51 | 0.09 | 0.01 | 100 |  |  |  | NX27 | 100 | 54.14 | 6.3 | 303.15 | 250 | 0.32284 | 60 | 142.05 | NPX | 1.51 | 2.02 | 0.6 | 0.67 | 1.7821 | 5.5099 | 0.63197 | 0.3427 | 0.0011661 | 5.6609e-05
C1 | Pine sawdust (Onopordum acanthium L.) | One-step (Chemical Activation) | H3PO4 | 10.47 | 360 | 358.15 | 673.15 | 240 | 5 | Air | 796 | 0.54 | 0.13 | 2.71 |  | 2.3 | 66.18 | 30.21 | 3.51 | 0.09 | 0.01 | 100 |  |  |  | NX27 | 100 | 66.96 | 6.3 | 303.15 | 250 | 0.22186 | 60 | 148.92 | NPX | 1.51 | 2.02 | 0.6 | 0.67 | 1.7821 | 5.5099 | 0.63197 | 0.3427 | 0.0011661 | 5.6609e-05
C1 | Pine sawdust (Onopordum acanthium L.) | One-step (Chemical Activation) | H3PO4 | 10.47 | 360 | 358.15 | 673.15 | 240 | 5 | Air | 796 | 0.54 | 0.13 | 2.71 |  | 2.3 | 66.18 | 30.21 | 3.51 | 0.09 | 0.01 | 100 |  |  |  | NX27 | 100 | 71.29 | 6.3 | 303.15 | 250 | 0.17818 | 60 | 161.13 | NPX | 1.51 | 2.02 | 0.6 | 0.67 | 1.7821 | 5.5099 | 0.63197 | 0.3427 | 0.0011661 | 5.6609e-05
C1 | Pine sawdust (Onopordum acanthium L.) | One-step (Chemical Activation) | H3PO4 | 10.47 | 360 | 358.15 | 673.15 | 240 | 5 | Air | 796 | 0.54 | 0.13 | 2.71 |  | 2.3 | 66.18 | 30.21 | 3.51 | 0.09 | 0.01 | 100 |  |  |  | NX27 | 100 | 78.18 | 6.3 | 303.15 | 250 | 0.10016 | 60 | 217.86 | NPX | 1.51 | 2.02 | 0.6 | 0.67 | 1.7821 | 5.5099 | 0.63197 | 0.3427 | 0.0011661 | 5.6609e-05
C1 | Pine sawdust (Onopordum acanthium L.) | One-step (Chemical Activation) | H3PO4 | 10.47 | 360 | 358.15 | 673.15 | 240 | 5 | Air | 796 | 0.54 | 0.13 | 2.71 |  | 2.3 | 66.18 | 30.21 | 3.51 | 0.09 | 0.01 | 100 |  |  |  | NX27 | 100 | 79.19 | 6.3 | 303.15 | 250 | 0.063999 | 60 | 325.16 | NPX | 1.51 | 2.02 | 0.6 | 0.67 | 1.7821 | 5.5099 | 0.63197 | 0.3427 | 0.0011661 | 5.6609e-05
PJAC | Prosopis juliflora branches | One-step (Chemical Activation) | H2SO4 | 1 | 1440 | 298.15 | 773.15 | 60 |  | SG | 358.47 | 0.19 | 0.001 | 1.16 |  | 7.4 | 74.09 | 17.6 | 0.001 | 7.65 | 0.001 | 99.34 |  |  |  | M17 | 10 |  | 6.7 | 303 | 100 | 1 | 0 | 2.38 | MTZ | 1.12 | 1.79 | 0.37 | 1.04 | 1.1919 | 6.1685 | 0.00016083 | 0.17834 | 0.088539 | 5.0566e-06
PJAC | Prosopis juliflora branches | One-step (Chemical Activation) | H2SO4 | 1 | 1440 | 298.15 | 773.15 | 60 |  | SG | 358.47 | 0.19 | 0.001 | 1.16 |  | 7.4 | 74.09 | 17.6 | 0.001 | 7.65 | 0.001 | 99.34 |  |  |  | M17 | 10 |  | 6.7 | 303 | 100 | 1 | 5 | 2.41 | MTZ | 1.12 | 1.79 | 0.37 | 1.04 | 1.1919 | 6.1685 | 0.00016083 | 0.17834 | 0.088539 | 5.0566e-06
PJAC | Prosopis juliflora branches | One-step (Chemical Activation) | H2SO4 | 1 | 1440 | 298.15 | 773.15 | 60 |  | SG | 358.47 | 0.19 | 0.001 | 1.16 |  | 7.4 | 74.09 | 17.6 | 0.001 | 7.65 | 0.001 | 99.34 |  |  |  | M17 | 10 |  | 6.7 | 303 | 100 | 1 | 10 | 2.59 | MTZ | 1.12 | 1.79 | 0.37 | 1.04 | 1.1919 | 6.1685 | 0.00016083 | 0.17834 | 0.088539 | 5.0566e-06
PJAC | Prosopis juliflora branches | One-step (Chemical Activation) | H2SO4 | 1 | 1440 | 298.15 | 773.15 | 60 |  | SG | 358.47 | 0.19 | 0.001 | 1.16 |  | 7.4 | 74.09 | 17.6 | 0.001 | 7.65 | 0.001 | 99.34 |  |  |  | M17 | 10 |  | 6.7 | 303 | 100 | 1 | 15 | 2.67 | MTZ | 1.12 | 1.79 | 0.37 | 1.04 | 1.1919 | 6.1685 | 0.00016083 | 0.17834 | 0.088539 | 5.0566e-06
PJAC | Prosopis juliflora branches | One-step (Chemical Activation) | H2SO4 | 1 | 1440 | 298.15 | 773.15 | 60 |  | SG | 358.47 | 0.19 | 0.001 | 1.16 |  | 7.4 | 74.09 | 17.6 | 0.001 | 7.65 | 0.001 | 99.34 |  |  |  | M17 | 10 |  | 6.7 | 303 | 100 | 1 | 30 | 2.93 | MTZ | 1.12 | 1.79 | 0.37 | 1.04 | 1.1919 | 6.1685 | 0.00016083 | 0.17834 | 0.088539 | 5.0566e-06
PJAC | Prosopis juliflora branches | One-step (Chemical Activation) | H2SO4 | 1 | 1440 | 298.15 | 773.15 | 60 |  | SG | 358.47 | 0.19 | 0.001 | 1.16 |  | 7.4 | 74.09 | 17.6 | 0.001 | 7.65 | 0.001 | 99.34 |  |  |  | M17 | 10 |  | 6.7 | 303 | 100 | 1 | 45 | 3.34 | MTZ | 1.12 | 1.79 | 0.37 | 1.04 | 1.1919 | 6.1685 | 0.00016083 | 0.17834 | 0.088539 | 5.0566e-06
PJAC | Prosopis juliflora branches | One-step (Chemical Activation) | H2SO4 | 1 | 1440 | 298.15 | 773.15 | 60 |  | SG | 358.47 | 0.19 | 0.001 | 1.16 |  | 7.4 | 74.09 | 17.6 | 0.001 | 7.65 | 0.001 | 99.34 |  |  |  | M17 | 10 |  | 6.7 | 303 | 100 | 1 | 60 | 3.37 | MTZ | 1.12 | 1.79 | 0.37 | 1.04 | 1.1919 | 6.1685 | 0.00016083 | 0.17834 | 0.088539 | 5.0566e-06
PJAC | Prosopis juliflora branches | One-step (Chemical Activation) | H2SO4 | 1 | 1440 | 298.15 | 773.15 | 60 |  | SG | 358.47 | 0.19 | 0.001 | 1.16 |  | 7.4 | 74.09 | 17.6 | 0.001 | 7.65 | 0.001 | 99.34 |  |  |  | M17 | 10 |  | 6.7 | 303 | 100 | 1 | 120 | 3.4 | MTZ | 1.12 | 1.79 | 0.37 | 1.04 | 1.1919 | 6.1685 | 0.00016083 | 0.17834 | 0.088539 | 5.0566e-06
PJAC | Prosopis juliflora branches | One-step (Chemical Activation) | H2SO4 | 1 | 1440 | 298.15 | 773.15 | 60 |  | SG | 358.47 | 0.19 | 0.001 | 1.16 |  | 7.4 | 74.09 | 17.6 | 0.001 | 7.65 | 0.001 | 99.34 |  |  |  | M17 | 10 |  | 6.7 | 303 | 100 | 1 | 180 | 3.45 | MTZ | 1.12 | 1.79 | 0.37 | 1.04 | 1.1919 | 6.1685 | 0.00016083 | 0.17834 | 0.088539 | 5.0566e-06
PJAC | Prosopis juliflora branches | One-step (Chemical Activation) | H2SO4 | 1 | 1440 | 298.15 | 773.15 | 60 |  | SG | 358.47 | 0.19 | 0.001 | 1.16 |  | 7.4 | 74.09 | 17.6 | 0.001 | 7.65 | 0.001 | 99.34 |  |  |  | M17 | 10 |  | 6.7 | 303 | 100 | 1 | 240 | 3.58 | MTZ | 1.12 | 1.79 | 0.37 | 1.04 | 1.1919 | 6.1685 | 0.00016083 | 0.17834 | 0.088539 | 5.0566e-06
PJAC | Prosopis juliflora branches | One-step (Chemical Activation) | H2SO4 | 1 | 1440 | 298.15 | 773.15 | 60 |  | SG | 358.47 | 0.19 | 0.001 | 1.16 |  | 7.4 | 74.09 | 17.6 | 0.001 | 7.65 | 0.001 | 99.34 |  |  |  | M17 | 10 |  | 6.7 | 303 | 100 | 1 | 300 | 3.71 | MTZ | 1.12 | 1.79 | 0.37 | 1.04 | 1.1919 | 6.1685 | 0.00016083 | 0.17834 | 0.088539 | 5.0566e-06
PJAC | Prosopis juliflora branches | One-step (Chemical Activation) | H2SO4 | 1 | 1440 | 298.15 | 773.15 | 60 |  | SG | 358.47 | 0.19 | 0.001 | 1.16 |  | 7.4 | 74.09 | 17.6 | 0.001 | 7.65 | 0.001 | 99.34 |  |  |  | M17 | 1 |  | 6.7 | 303 | 100 | 1 | 60 | 0.41 | MTZ | 1.12 | 1.79 | 0.37 | 1.04 | 1.1919 | 6.1685 | 0.00016083 | 0.17834 | 0.088539 | 5.0566e-06
PJAC | Prosopis juliflora branches | One-step (Chemical Activation) | H2SO4 | 1 | 1440 | 298.15 | 773.15 | 60 |  | SG | 358.47 | 0.19 | 0.001 | 1.16 |  | 7.4 | 74.09 | 17.6 | 0.001 | 7.65 | 0.001 | 99.34 |  |  |  | M17 | 5 |  | 6.7 | 303 | 100 | 1 | 60 | 1.81 | MTZ | 1.12 | 1.79 | 0.37 | 1.04 | 1.1919 | 6.1685 | 0.00016083 | 0.17834 | 0.088539 | 5.0566e-06
PJAC | Prosopis juliflora branches | One-step (Chemical Activation) | H2SO4 | 1 | 1440 | 298.15 | 773.15 | 60 |  | SG | 358.47 | 0.19 | 0.001 | 1.16 |  | 7.4 | 74.09 | 17.6 | 0.001 | 7.65 | 0.001 | 99.34 |  |  |  | M17 | 10 |  | 6.7 | 303 | 100 | 1 | 60 | 3.37 | MTZ | 1.12 | 1.79 | 0.37 | 1.04 | 1.1919 | 6.1685 | 0.00016083 | 0.17834 | 0.088539 | 5.0566e-06
PJAC | Prosopis juliflora branches | One-step (Chemical Activation) | H2SO4 | 1 | 1440 | 298.15 | 773.15 | 60 |  | SG | 358.47 | 0.19 | 0.001 | 1.16 |  | 7.4 | 74.09 | 17.6 | 0.001 | 7.65 | 0.001 | 99.34 |  |  |  | M17 | 25 |  | 6.7 | 303 | 100 | 1 | 60 | 6.77 | MTZ | 1.12 | 1.79 | 0.37 | 1.04 | 1.1919 | 6.1685 | 0.00016083 | 0.17834 | 0.088539 | 5.0566e-06
PJAC | Prosopis juliflora branches | One-step (Chemical Activation) | H2SO4 | 1 | 1440 | 298.15 | 773.15 | 60 |  | SG | 358.47 | 0.19 | 0.001 | 1.16 |  | 7.4 | 74.09 | 17.6 | 0.001 | 7.65 | 0.001 | 99.34 |  |  |  | M17 | 50 |  | 6.7 | 303 | 100 | 1 | 60 | 13.02 | MTZ | 1.12 | 1.79 | 0.37 | 1.04 | 1.1919 | 6.1685 | 0.00016083 | 0.17834 | 0.088539 | 5.0566e-06
PJAC | Prosopis juliflora branches | One-step (Chemical Activation) | H2SO4 | 1 | 1440 | 298.15 | 773.15 | 60 |  | SG | 358.47 | 0.19 | 0.001 | 1.16 |  | 7.4 | 74.09 | 17.6 | 0.001 | 7.65 | 0.001 | 99.34 |  |  |  | M17 | 100 |  | 6.7 | 303 | 100 | 1 | 60 | 28.13 | MTZ | 1.12 | 1.79 | 0.37 | 1.04 | 1.1919 | 6.1685 | 0.00016083 | 0.17834 | 0.088539 | 5.0566e-06
PJAC | Prosopis juliflora branches | One-step (Chemical Activation) | H2SO4 | 1 | 1440 | 298.15 | 773.15 | 60 |  | SG | 358.47 | 0.19 | 0.001 | 1.16 |  | 7.4 | 74.09 | 17.6 | 0.001 | 7.65 | 0.001 | 99.34 |  |  |  | M17 | 10 |  | 6.7 | 293 | 100 | 1 | 60 | 3.1 | MTZ | 1.12 | 1.79 | 0.37 | 1.04 | 1.1919 | 6.1685 | 0.00016083 | 0.17834 | 0.088539 | 5.0566e-06
PJAC | Prosopis juliflora branches | One-step (Chemical Activation) | H2SO4 | 1 | 1440 | 298.15 | 773.15 | 60 |  | SG | 358.47 | 0.19 | 0.001 | 1.16 |  | 7.4 | 74.09 | 17.6 | 0.001 | 7.65 | 0.001 | 99.34 |  |  |  | M17 | 10 |  | 6.7 | 298 | 100 | 1 | 60 | 3.2 | MTZ | 1.12 | 1.79 | 0.37 | 1.04 | 1.1919 | 6.1685 | 0.00016083 | 0.17834 | 0.088539 | 5.0566e-06
PJAC | Prosopis juliflora branches | One-step (Chemical Activation) | H2SO4 | 1 | 1440 | 298.15 | 773.15 | 60 |  | SG | 358.47 | 0.19 | 0.001 | 1.16 |  | 7.4 | 74.09 | 17.6 | 0.001 | 7.65 | 0.001 | 99.34 |  |  |  | M17 | 10 |  | 6.7 | 303 | 100 | 1 | 60 | 3.4 | MTZ | 1.12 | 1.79 | 0.37 | 1.04 | 1.1919 | 6.1685 | 0.00016083 | 0.17834 | 0.088539 | 5.0566e-06
PJAC | Prosopis juliflora branches | One-step (Chemical Activation) | H2SO4 | 1 | 1440 | 298.15 | 773.15 | 60 |  | SG | 358.47 | 0.19 | 0.001 | 1.16 |  | 7.4 | 74.09 | 17.6 | 0.001 | 7.65 | 0.001 | 99.34 |  |  |  | M17 | 10 |  | 6.7 | 308 | 100 | 1 | 60 | 3.5 | MTZ | 1.12 | 1.79 | 0.37 | 1.04 | 1.1919 | 6.1685 | 0.00016083 | 0.17834 | 0.088539 | 5.0566e-06
PJAC | Prosopis juliflora branches | One-step (Chemical Activation) | H2SO4 | 1 | 1440 | 298.15 | 773.15 | 60 |  | SG | 358.47 | 0.19 | 0.001 | 1.16 |  | 7.4 | 74.09 | 17.6 | 0.001 | 7.65 | 0.001 | 99.34 |  |  |  | M17 | 10 |  | 6.7 | 313 | 100 | 1 | 60 | 3.6 | MTZ | 1.12 | 1.79 | 0.37 | 1.04 | 1.1919 | 6.1685 | 0.00016083 | 0.17834 | 0.088539 | 5.0566e-06
IPZN1 | Textile waste made from nylon and cotton | One-step (Chemical Activation) | ZnCl2 | 1 | 240 | 383.15 | 773.15 | 60 | 10 | N2 | 1426 | 0.83 | 0.16 | 2.37 |  |  | 70.58 | 26.63 | 2.79 | 0.001 | 0.001 | 100.002 |  | 15.49 |  | NX6 | 200 |  | 7 | 298 | 400 | 2 | 60 | 85.59 | NPX | 1.51 | 2.02 | 0.6 | 0.67 | 1.7821 | 5.8763 | 0.47102 | 0.28325 | 1.2149e-05 | 5.308e-06
IPZN1 | Textile waste made from nylon and cotton | One-step (Chemical Activation) | ZnCl2 | 1 | 240 | 383.15 | 773.15 | 60 | 10 | N2 | 1426 | 0.83 | 0.16 | 2.37 |  |  | 70.58 | 26.63 | 2.79 | 0.001 | 0.001 | 100.002 |  | 15.49 |  | NX6 | 400 |  | 7 | 298 | 400 | 2 | 60 | 106.26 | NPX | 1.51 | 2.02 | 0.6 | 0.67 | 1.7821 | 5.8763 | 0.47102 | 0.28325 | 1.2149e-05 | 5.308e-06
IPZN1 | Textile waste made from nylon and cotton | One-step (Chemical Activation) | ZnCl2 | 1 | 240 | 383.15 | 773.15 | 60 | 10 | N2 | 1426 | 0.83 | 0.16 | 2.37 |  |  | 70.58 | 26.63 | 2.79 | 0.001 | 0.001 | 100.002 |  | 15.49 |  | NX6 | 600 |  | 7 | 298 | 400 | 2 | 60 | 157.83 | NPX | 1.51 | 2.02 | 0.6 | 0.67 | 1.7821 | 5.8763 | 0.47102 | 0.28325 | 1.2149e-05 | 5.308e-06
IPZN1 | Textile waste made from nylon and cotton | One-step (Chemical Activation) | ZnCl2 | 1 | 240 | 383.15 | 773.15 | 60 | 10 | N2 | 1426 | 0.83 | 0.16 | 2.37 |  |  | 70.58 | 26.63 | 2.79 | 0.001 | 0.001 | 100.002 |  | 15.49 |  | NX6 | 800 |  | 7 | 298 | 400 | 2 | 60 | 208.36 | NPX | 1.51 | 2.02 | 0.6 | 0.67 | 1.7821 | 5.8763 | 0.47102 | 0.28325 | 1.2149e-05 | 5.308e-06
IPZN1 | Textile waste made from nylon and cotton | One-step (Chemical Activation) | ZnCl2 | 1 | 240 | 383.15 | 773.15 | 60 | 10 | N2 | 1426 | 0.83 | 0.16 | 2.37 |  |  | 70.58 | 26.63 | 2.79 | 0.001 | 0.001 | 100.002 |  | 15.49 |  | NX6 | 1000 |  | 7 | 298 | 400 | 2 | 60 | 233.5 | NPX | 1.51 | 2.02 | 0.6 | 0.67 | 1.7821 | 5.8763 | 0.47102 | 0.28325 | 1.2149e-05 | 5.308e-06
IPZN1 | Textile waste made from nylon and cotton | One-step (Chemical Activation) | ZnCl2 | 1 | 240 | 383.15 | 773.15 | 60 | 10 | N2 | 1426 | 0.83 | 0.16 | 2.37 |  |  | 70.58 | 26.63 | 2.79 | 0.001 | 0.001 | 100.002 |  | 15.49 |  | NX6 | 200 |  | 7 | 298 | 400 | 2 | 120 | 93.23 | NPX | 1.51 | 2.02 | 0.6 | 0.67 | 1.7821 | 5.8763 | 0.47102 | 0.28325 | 1.2149e-05 | 5.308e-06
IPZN1 | Textile waste made from nylon and cotton | One-step (Chemical Activation) | ZnCl2 | 1 | 240 | 383.15 | 773.15 | 60 | 10 | N2 | 1426 | 0.83 | 0.16 | 2.37 |  |  | 70.58 | 26.63 | 2.79 | 0.001 | 0.001 | 100.002 |  | 15.49 |  | NX6 | 400 |  | 7 | 298 | 400 | 2 | 120 | 163.2 | NPX | 1.51 | 2.02 | 0.6 | 0.67 | 1.7821 | 5.8763 | 0.47102 | 0.28325 | 1.2149e-05 | 5.308e-06
IPZN1 | Textile waste made from nylon and cotton | One-step (Chemical Activation) | ZnCl2 | 1 | 240 | 383.15 | 773.15 | 60 | 10 | N2 | 1426 | 0.83 | 0.16 | 2.37 |  |  | 70.58 | 26.63 | 2.79 | 0.001 | 0.001 | 100.002 |  | 15.49 |  | NX6 | 600 |  | 7 | 298 | 400 | 2 | 120 | 195.33 | NPX | 1.51 | 2.02 | 0.6 | 0.67 | 1.7821 | 5.8763 | 0.47102 | 0.28325 | 1.2149e-05 | 5.308e-06
IPZN1 | Textile waste made from nylon and cotton | One-step (Chemical Activation) | ZnCl2 | 1 | 240 | 383.15 | 773.15 | 60 | 10 | N2 | 1426 | 0.83 | 0.16 | 2.37 |  |  | 70.58 | 26.63 | 2.79 | 0.001 | 0.001 | 100.002 |  | 15.49 |  | NX6 | 800 |  | 7 | 298 | 400 | 2 | 120 | 241.68 | NPX | 1.51 | 2.02 | 0.6 | 0.67 | 1.7821 | 5.8763 | 0.47102 | 0.28325 | 1.2149e-05 | 5.308e-06
IPZN1 | Textile waste made from nylon and cotton | One-step (Chemical Activation) | ZnCl2 | 1 | 240 | 383.15 | 773.15 | 60 | 10 | N2 | 1426 | 0.83 | 0.16 | 2.37 |  |  | 70.58 | 26.63 | 2.79 | 0.001 | 0.001 | 100.002 |  | 15.49 |  | NX6 | 1000 |  | 7 | 298 | 400 | 2 | 120 | 271.7 | NPX | 1.51 | 2.02 | 0.6 | 0.67 | 1.7821 | 5.8763 | 0.47102 | 0.28325 | 1.2149e-05 | 5.308e-06
GTFPAC | Jabuticaba (Plinia cauliflora) fruit peels | One-step (Chemical Activation) | ZnCl2 | 1 | 240 | 378 | 923.15 | 80 | 10 | N2 | 1033 | 0.52 | 0.31939 | 2.24 | 31.86 | 5.45 | 85.63 | 9.174 |  |  | 0.99 | 95.794 |  |  |  | NX70 | 50 |  | 2 | 298 | 180 | 0.5 | 180 | 104.97 | NPX | 1.51 | 2.02 | 0.6 | 0.67 | 1.7821 | 7.1293 |  | 0.08043 |  | 0.0043314
GTFPAC | Jabuticaba (Plinia cauliflora) fruit peels | One-step (Chemical Activation) | ZnCl2 | 1 | 240 | 378 | 923.15 | 80 | 10 | N2 | 1033 | 0.52 | 0.31939 | 2.24 | 31.86 | 5.45 | 85.63 | 9.174 |  |  | 0.99 | 95.794 |  |  |  | NX70 | 50 |  | 3.98 | 298 | 180 | 0.5 | 180 | 105.86 | NPX | 1.51 | 2.02 | 0.6 | 0.67 | 1.7821 | 7.1293 |  | 0.08043 |  | 0.0043314
GTFPAC | Jabuticaba (Plinia cauliflora) fruit peels | One-step (Chemical Activation) | ZnCl2 | 1 | 240 | 378 | 923.15 | 80 | 10 | N2 | 1033 | 0.52 | 0.31939 | 2.24 | 31.86 | 5.45 | 85.63 | 9.174 |  |  | 0.99 | 95.794 |  |  |  | NX70 | 50 |  | 5.98 | 298 | 180 | 0.5 | 180 | 88.33 | NPX | 1.51 | 2.02 | 0.6 | 0.67 | 1.7821 | 7.1293 |  | 0.08043 |  | 0.0043314
GTFPAC | Jabuticaba (Plinia cauliflora) fruit peels | One-step (Chemical Activation) | ZnCl2 | 1 | 240 | 378 | 923.15 | 80 | 10 | N2 | 1033 | 0.52 | 0.31939 | 2.24 | 31.86 | 5.45 | 85.63 | 9.174 |  |  | 0.99 | 95.794 |  |  |  | NX70 | 50 |  | 8.01 | 298 | 180 | 0.5 | 180 | 58.95 | NPX | 1.51 | 2.02 | 0.6 | 0.67 | 1.7821 | 7.1293 |  | 0.08043 |  | 0.0043314
GTFPAC | Jabuticaba (Plinia cauliflora) fruit peels | One-step (Chemical Activation) | ZnCl2 | 1 | 240 | 378 | 923.15 | 80 | 10 | N2 | 1033 | 0.52 | 0.31939 | 2.24 | 31.86 | 5.45 | 85.63 | 9.174 |  |  | 0.99 | 95.794 |  |  |  | NX70 | 50 |  | 10.01 | 298 | 180 | 0.5 | 180 | 50.63 | NPX | 1.51 | 2.02 | 0.6 | 0.67 | 1.7821 | 7.1293 |  | 0.08043 |  | 0.0043314
GTFPAC | Jabuticaba (Plinia cauliflora) fruit peels | One-step (Chemical Activation) | ZnCl2 | 1 | 240 | 378 | 923.15 | 80 | 10 | N2 | 1033 | 0.52 | 0.31939 | 2.24 | 31.86 | 5.45 | 85.63 | 9.174 |  |  | 0.99 | 95.794 |  |  |  | NX70 | 0 | 0 | 4 | 298 | 180 | 0.5 | 240 | 0 | NPX | 1.51 | 2.02 | 0.6 | 0.67 | 1.7821 | 7.1293 |  | 0.08043 |  | 0.0043314
GTFPAC | Jabuticaba (Plinia cauliflora) fruit peels | One-step (Chemical Activation) | ZnCl2 | 1 | 240 | 378 | 923.15 | 80 | 10 | N2 | 1033 | 0.52 | 0.31939 | 2.24 | 31.86 | 5.45 | 85.63 | 9.174 |  |  | 0.99 | 95.794 |  |  |  | NX70 | 50 | 6.39 | 4 | 298 | 180 | 0.5 | 240 | 92.89 | NPX | 1.51 | 2.02 | 0.6 | 0.67 | 1.7821 | 7.1293 |  | 0.08043 |  | 0.0043314
GTFPAC | Jabuticaba (Plinia cauliflora) fruit peels | One-step (Chemical Activation) | ZnCl2 | 1 | 240 | 378 | 923.15 | 80 | 10 | N2 | 1033 | 0.52 | 0.31939 | 2.24 | 31.86 | 5.45 | 85.63 | 9.174 |  |  | 0.99 | 95.794 |  |  |  | NX70 | 85 | 25.02 | 4 | 298 | 180 | 0.5 | 240 | 120.93 | NPX | 1.51 | 2.02 | 0.6 | 0.67 | 1.7821 | 7.1293 |  | 0.08043 |  | 0.0043314
GTFPAC | Jabuticaba (Plinia cauliflora) fruit peels | One-step (Chemical Activation) | ZnCl2 | 1 | 240 | 378 | 923.15 | 80 | 10 | N2 | 1033 | 0.52 | 0.31939 | 2.24 | 31.86 | 5.45 | 85.63 | 9.174 |  |  | 0.99 | 95.794 |  |  |  | NX70 | 100 | 39.32 | 4 | 298 | 180 | 0.5 | 240 | 127.18 | NPX | 1.51 | 2.02 | 0.6 | 0.67 | 1.7821 | 7.1293 |  | 0.08043 |  | 0.0043314
GTFPAC | Jabuticaba (Plinia cauliflora) fruit peels | One-step (Chemical Activation) | ZnCl2 | 1 | 240 | 378 | 923.15 | 80 | 10 | N2 | 1033 | 0.52 | 0.31939 | 2.24 | 31.86 | 5.45 | 85.63 | 9.174 |  |  | 0.99 | 95.794 |  |  |  | NX70 | 125 | 58.02 | 4 | 298 | 180 | 0.5 | 240 | 130.33 | NPX | 1.51 | 2.02 | 0.6 | 0.67 | 1.7821 | 7.1293 |  | 0.08043 |  | 0.0043314
GTFPAC | Jabuticaba (Plinia cauliflora) fruit peels | One-step (Chemical Activation) | ZnCl2 | 1 | 240 | 378 | 923.15 | 80 | 10 | N2 | 1033 | 0.52 | 0.31939 | 2.24 | 31.86 | 5.45 | 85.63 | 9.174 |  |  | 0.99 | 95.794 |  |  |  | NX70 | 0 | 0 | 4 | 308 | 180 | 0.5 | 240 | 0 | NPX | 1.51 | 2.02 | 0.6 | 0.67 | 1.7821 | 7.1293 |  | 0.08043 |  | 0.0043314
GTFPAC | Jabuticaba (Plinia cauliflora) fruit peels | One-step (Chemical Activation) | ZnCl2 | 1 | 240 | 378 | 923.15 | 80 | 10 | N2 | 1033 | 0.52 | 0.31939 | 2.24 | 31.86 | 5.45 | 85.63 | 9.174 |  |  | 0.99 | 95.794 |  |  |  | NX70 | 50 | 5.25 | 4 | 308 | 180 | 0.5 | 240 | 95.04 | NPX | 1.51 | 2.02 | 0.6 | 0.67 | 1.7821 | 7.1293 |  | 0.08043 |  | 0.0043314
GTFPAC | Jabuticaba (Plinia cauliflora) fruit peels | One-step (Chemical Activation) | ZnCl2 | 1 | 240 | 378 | 923.15 | 80 | 10 | N2 | 1033 | 0.52 | 0.31939 | 2.24 | 31.86 | 5.45 | 85.63 | 9.174 |  |  | 0.99 | 95.794 |  |  |  | NX70 | 85 | 21.29 | 4 | 308 | 180 | 0.5 | 240 | 133.13 | NPX | 1.51 | 2.02 | 0.6 | 0.67 | 1.7821 | 7.1293 |  | 0.08043 |  | 0.0043314
GTFPAC | Jabuticaba (Plinia cauliflora) fruit peels | One-step (Chemical Activation) | ZnCl2 | 1 | 240 | 378 | 923.15 | 80 | 10 | N2 | 1033 | 0.52 | 0.31939 | 2.24 | 31.86 | 5.45 | 85.63 | 9.174 |  |  | 0.99 | 95.794 |  |  |  | NX70 | 100 | 34.75 | 4 | 308 | 180 | 0.5 | 240 | 137.46 | NPX | 1.51 | 2.02 | 0.6 | 0.67 | 1.7821 | 7.1293 |  | 0.08043 |  | 0.0043314
GTFPAC | Jabuticaba (Plinia cauliflora) fruit peels | One-step (Chemical Activation) | ZnCl2 | 1 | 240 | 378 | 923.15 | 80 | 10 | N2 | 1033 | 0.52 | 0.31939 | 2.24 | 31.86 | 5.45 | 85.63 | 9.174 |  |  | 0.99 | 95.794 |  |  |  | NX70 | 125 | 53.46 | 4 | 308 | 180 | 0.5 | 240 | 141.57 | NPX | 1.51 | 2.02 | 0.6 | 0.67 | 1.7821 | 7.1293 |  | 0.08043 |  | 0.0043314
GTFPAC | Jabuticaba (Plinia cauliflora) fruit peels | One-step (Chemical Activation) | ZnCl2 | 1 | 240 | 378 | 923.15 | 80 | 10 | N2 | 1033 | 0.52 | 0.31939 | 2.24 | 31.86 | 5.45 | 85.63 | 9.174 |  |  | 0.99 | 95.794 |  |  |  | NX70 | 0 | 0 | 4 | 318 | 180 | 0.5 | 240 | 0 | NPX | 1.51 | 2.02 | 0.6 | 0.67 | 1.7821 | 7.1293 |  | 0.08043 |  | 0.0043314
GTFPAC | Jabuticaba (Plinia cauliflora) fruit peels | One-step (Chemical Activation) | ZnCl2 | 1 | 240 | 378 | 923.15 | 80 | 10 | N2 | 1033 | 0.52 | 0.31939 | 2.24 | 31.86 | 5.45 | 85.63 | 9.174 |  |  | 0.99 | 95.794 |  |  |  | NX70 | 50 | 4.56 | 4 | 318 | 180 | 0.5 | 240 | 96.23 | NPX | 1.51 | 2.02 | 0.6 | 0.67 | 1.7821 | 7.1293 |  | 0.08043 |  | 0.0043314
GTFPAC | Jabuticaba (Plinia cauliflora) fruit peels | One-step (Chemical Activation) | ZnCl2 | 1 | 240 | 378 | 923.15 | 80 | 10 | N2 | 1033 | 0.52 | 0.31939 | 2.24 | 31.86 | 5.45 | 85.63 | 9.174 |  |  | 0.99 | 95.794 |  |  |  | NX70 | 85 | 17.87 | 4 | 318 | 180 | 0.5 | 240 | 138.62 | NPX | 1.51 | 2.02 | 0.6 | 0.67 | 1.7821 | 7.1293 |  | 0.08043 |  | 0.0043314
GTFPAC | Jabuticaba (Plinia cauliflora) fruit peels | One-step (Chemical Activation) | ZnCl2 | 1 | 240 | 378 | 923.15 | 80 | 10 | N2 | 1033 | 0.52 | 0.31939 | 2.24 | 31.86 | 5.45 | 85.63 | 9.174 |  |  | 0.99 | 95.794 |  |  |  | NX70 | 100 | 31.56 | 4 | 318 | 180 | 0.5 | 240 | 144.87 | NPX | 1.51 | 2.02 | 0.6 | 0.67 | 1.7821 | 7.1293 |  | 0.08043 |  | 0.0043314
GTFPAC | Jabuticaba (Plinia cauliflora) fruit peels | One-step (Chemical Activation) | ZnCl2 | 1 | 240 | 378 | 923.15 | 80 | 10 | N2 | 1033 | 0.52 | 0.31939 | 2.24 | 31.86 | 5.45 | 85.63 | 9.174 |  |  | 0.99 | 95.794 |  |  |  | NX70 | 125 | 49.81 | 4 | 318 | 180 | 0.5 | 240 | 149.94 | NPX | 1.51 | 2.02 | 0.6 | 0.67 | 1.7821 | 7.1293 |  | 0.08043 |  | 0.0043314
GTFPAC | Jabuticaba (Plinia cauliflora) fruit peels | One-step (Chemical Activation) | ZnCl2 | 1 | 240 | 378 | 923.15 | 80 | 10 | N2 | 1033 | 0.52 | 0.31939 | 2.24 | 31.86 | 5.45 | 85.63 | 9.174 |  |  | 0.99 | 95.794 |  |  |  | NX70 | 0 | 0 | 4 | 328 | 180 | 0.5 | 240 | 0 | NPX | 1.51 | 2.02 | 0.6 | 0.67 | 1.7821 | 7.1293 |  | 0.08043 |  | 0.0043314
GTFPAC | Jabuticaba (Plinia cauliflora) fruit peels | One-step (Chemical Activation) | ZnCl2 | 1 | 240 | 378 | 923.15 | 80 | 10 | N2 | 1033 | 0.52 | 0.31939 | 2.24 | 31.86 | 5.45 | 85.63 | 9.174 |  |  | 0.99 | 95.794 |  |  |  | NX70 | 50 | 3.73 | 4 | 328 | 180 | 0.5 | 240 | 98.15 | NPX | 1.51 | 2.02 | 0.6 | 0.67 | 1.7821 | 7.1293 |  | 0.08043 |  | 0.0043314
GTFPAC | Jabuticaba (Plinia cauliflora) fruit peels | One-step (Chemical Activation) | ZnCl2 | 1 | 240 | 378 | 923.15 | 80 | 10 | N2 | 1033 | 0.52 | 0.31939 | 2.24 | 31.86 | 5.45 | 85.63 | 9.174 |  |  | 0.99 | 95.794 |  |  |  | NX70 | 85 | 14.45 | 4 | 328 | 180 | 0.5 | 240 | 141.25 | NPX | 1.51 | 2.02 | 0.6 | 0.67 | 1.7821 | 7.1293 |  | 0.08043 |  | 0.0043314
GTFPAC | Jabuticaba (Plinia cauliflora) fruit peels | One-step (Chemical Activation) | ZnCl2 | 1 | 240 | 378 | 923.15 | 80 | 10 | N2 | 1033 | 0.52 | 0.31939 | 2.24 | 31.86 | 5.45 | 85.63 | 9.174 |  |  | 0.99 | 95.794 |  |  |  | NX70 | 100 | 28.52 | 4 | 328 | 180 | 0.5 | 240 | 152.29 | NPX | 1.51 | 2.02 | 0.6 | 0.67 | 1.7821 | 7.1293 |  | 0.08043 |  | 0.0043314
GTFPAC | Jabuticaba (Plinia cauliflora) fruit peels | One-step (Chemical Activation) | ZnCl2 | 1 | 240 | 378 | 923.15 | 80 | 10 | N2 | 1033 | 0.52 | 0.31939 | 2.24 | 31.86 | 5.45 | 85.63 | 9.174 |  |  | 0.99 | 95.794 |  |  |  | NX70 | 125 | 46.39 | 4 | 328 | 180 | 0.5 | 240 | 158.55 | NPX | 1.51 | 2.02 | 0.6 | 0.67 | 1.7821 | 7.1293 |  | 0.08043 |  | 0.0043314
GTFPAC | Jabuticaba (Plinia cauliflora) fruit peels | One-step (Chemical Activation) | ZnCl2 | 1 | 240 | 378 | 923.15 | 80 | 10 | N2 | 1033 | 0.52 | 0.31939 | 2.24 | 31.86 | 5.45 | 85.63 | 9.174 |  |  | 0.99 | 95.794 |  |  |  | NX70 | 50 |  | 4 | 298 | 180 | 0.5 | 0 | 0 | NPX | 1.51 | 2.02 | 0.6 | 0.67 | 1.7821 | 7.1293 |  | 0.08043 |  | 0.0043314
GTFPAC | Jabuticaba (Plinia cauliflora) fruit peels | One-step (Chemical Activation) | ZnCl2 | 1 | 240 | 378 | 923.15 | 80 | 10 | N2 | 1033 | 0.52 | 0.31939 | 2.24 | 31.86 | 5.45 | 85.63 | 9.174 |  |  | 0.99 | 95.794 |  |  |  | NX70 | 50 |  | 4 | 298 | 180 | 0.5 | 10 | 31.31 | NPX | 1.51 | 2.02 | 0.6 | 0.67 | 1.7821 | 7.1293 |  | 0.08043 |  | 0.0043314
GTFPAC | Jabuticaba (Plinia cauliflora) fruit peels | One-step (Chemical Activation) | ZnCl2 | 1 | 240 | 378 | 923.15 | 80 | 10 | N2 | 1033 | 0.52 | 0.31939 | 2.24 | 31.86 | 5.45 | 85.63 | 9.174 |  |  | 0.99 | 95.794 |  |  |  | NX70 | 50 |  | 4 | 298 | 180 | 0.5 | 20 | 56.72 | NPX | 1.51 | 2.02 | 0.6 | 0.67 | 1.7821 | 7.1293 |  | 0.08043 |  | 0.0043314
GTFPAC | Jabuticaba (Plinia cauliflora) fruit peels | One-step (Chemical Activation) | ZnCl2 | 1 | 240 | 378 | 923.15 | 80 | 10 | N2 | 1033 | 0.52 | 0.31939 | 2.24 | 31.86 | 5.45 | 85.63 | 9.174 |  |  | 0.99 | 95.794 |  |  |  | NX70 | 50 |  | 4 | 298 | 180 | 0.5 | 30 | 66.17 | NPX | 1.51 | 2.02 | 0.6 | 0.67 | 1.7821 | 7.1293 |  | 0.08043 |  | 0.0043314
GTFPAC | Jabuticaba (Plinia cauliflora) fruit peels | One-step (Chemical Activation) | ZnCl2 | 1 | 240 | 378 | 923.15 | 80 | 10 | N2 | 1033 | 0.52 | 0.31939 | 2.24 | 31.86 | 5.45 | 85.63 | 9.174 |  |  | 0.99 | 95.794 |  |  |  | NX70 | 50 |  | 4 | 298 | 180 | 0.5 | 60 | 83.08 | NPX | 1.51 | 2.02 | 0.6 | 0.67 | 1.7821 | 7.1293 |  | 0.08043 |  | 0.0043314
GTFPAC | Jabuticaba (Plinia cauliflora) fruit peels | One-step (Chemical Activation) | ZnCl2 | 1 | 240 | 378 | 923.15 | 80 | 10 | N2 | 1033 | 0.52 | 0.31939 | 2.24 | 31.86 | 5.45 | 85.63 | 9.174 |  |  | 0.99 | 95.794 |  |  |  | NX70 | 50 |  | 4 | 298 | 180 | 0.5 | 120 | 90.32 | NPX | 1.51 | 2.02 | 0.6 | 0.67 | 1.7821 | 7.1293 |  | 0.08043 |  | 0.0043314
GTFPAC | Jabuticaba (Plinia cauliflora) fruit peels | One-step (Chemical Activation) | ZnCl2 | 1 | 240 | 378 | 923.15 | 80 | 10 | N2 | 1033 | 0.52 | 0.31939 | 2.24 | 31.86 | 5.45 | 85.63 | 9.174 |  |  | 0.99 | 95.794 |  |  |  | NX70 | 50 |  | 4 | 298 | 180 | 0.5 | 180 | 93.61 | NPX | 1.51 | 2.02 | 0.6 | 0.67 | 1.7821 | 7.1293 |  | 0.08043 |  | 0.0043314
GTFPAC | Jabuticaba (Plinia cauliflora) fruit peels | One-step (Chemical Activation) | ZnCl2 | 1 | 240 | 378 | 923.15 | 80 | 10 | N2 | 1033 | 0.52 | 0.31939 | 2.24 | 31.86 | 5.45 | 85.63 | 9.174 |  |  | 0.99 | 95.794 |  |  |  | NX70 | 75 |  | 4 | 298 | 180 | 0.5 | 10 | 39.98 | NPX | 1.51 | 2.02 | 0.6 | 0.67 | 1.7821 | 7.1293 |  | 0.08043 |  | 0.0043314
GTFPAC | Jabuticaba (Plinia cauliflora) fruit peels | One-step (Chemical Activation) | ZnCl2 | 1 | 240 | 378 | 923.15 | 80 | 10 | N2 | 1033 | 0.52 | 0.31939 | 2.24 | 31.86 | 5.45 | 85.63 | 9.174 |  |  | 0.99 | 95.794 |  |  |  | NX70 | 75 |  | 4 | 298 | 180 | 0.5 | 20 | 69.53 | NPX | 1.51 | 2.02 | 0.6 | 0.67 | 1.7821 | 7.1293 |  | 0.08043 |  | 0.0043314
GTFPAC | Jabuticaba (Plinia cauliflora) fruit peels | One-step (Chemical Activation) | ZnCl2 | 1 | 240 | 378 | 923.15 | 80 | 10 | N2 | 1033 | 0.52 | 0.31939 | 2.24 | 31.86 | 5.45 | 85.63 | 9.174 |  |  | 0.99 | 95.794 |  |  |  | NX70 | 75 |  | 4 | 298 | 180 | 0.5 | 30 | 82.32 | NPX | 1.51 | 2.02 | 0.6 | 0.67 | 1.7821 | 7.1293 |  | 0.08043 |  | 0.0043314
GTFPAC | Jabuticaba (Plinia cauliflora) fruit peels | One-step (Chemical Activation) | ZnCl2 | 1 | 240 | 378 | 923.15 | 80 | 10 | N2 | 1033 | 0.52 | 0.31939 | 2.24 | 31.86 | 5.45 | 85.63 | 9.174 |  |  | 0.99 | 95.794 |  |  |  | NX70 | 75 |  | 4 | 298 | 180 | 0.5 | 60 | 110.08 | NPX | 1.51 | 2.02 | 0.6 | 0.67 | 1.7821 | 7.1293 |  | 0.08043 |  | 0.0043314
GTFPAC | Jabuticaba (Plinia cauliflora) fruit peels | One-step (Chemical Activation) | ZnCl2 | 1 | 240 | 378 | 923.15 | 80 | 10 | N2 | 1033 | 0.52 | 0.31939 | 2.24 | 31.86 | 5.45 | 85.63 | 9.174 |  |  | 0.99 | 95.794 |  |  |  | NX70 | 75 |  | 4 | 298 | 180 | 0.5 | 120 | 115.93 | NPX | 1.51 | 2.02 | 0.6 | 0.67 | 1.7821 | 7.1293 |  | 0.08043 |  | 0.0043314
GTFPAC | Jabuticaba (Plinia cauliflora) fruit peels | One-step (Chemical Activation) | ZnCl2 | 1 | 240 | 378 | 923.15 | 80 | 10 | N2 | 1033 | 0.52 | 0.31939 | 2.24 | 31.86 | 5.45 | 85.63 | 9.174 |  |  | 0.99 | 95.794 |  |  |  | NX70 | 75 |  | 4 | 298 | 180 | 0.5 | 180 | 120.01 | NPX | 1.51 | 2.02 | 0.6 | 0.67 | 1.7821 | 7.1293 |  | 0.08043 |  | 0.0043314
GTFPAC | Jabuticaba (Plinia cauliflora) fruit peels | One-step (Chemical Activation) | ZnCl2 | 1 | 240 | 378 | 923.15 | 80 | 10 | N2 | 1033 | 0.52 | 0.31939 | 2.24 | 31.86 | 5.45 | 85.63 | 9.174 |  |  | 0.99 | 95.794 |  |  |  | NX70 | 100 |  | 4 | 298 | 180 | 0.5 | 10 | 45.3 | NPX | 1.51 | 2.02 | 0.6 | 0.67 | 1.7821 | 7.1293 |  | 0.08043 |  | 0.0043314
GTFPAC | Jabuticaba (Plinia cauliflora) fruit peels | One-step (Chemical Activation) | ZnCl2 | 1 | 240 | 378 | 923.15 | 80 | 10 | N2 | 1033 | 0.52 | 0.31939 | 2.24 | 31.86 | 5.45 | 85.63 | 9.174 |  |  | 0.99 | 95.794 |  |  |  | NX70 | 100 |  | 4 | 298 | 180 | 0.5 | 20 | 82.53 | NPX | 1.51 | 2.02 | 0.6 | 0.67 | 1.7821 | 7.1293 |  | 0.08043 |  | 0.0043314
GTFPAC | Jabuticaba (Plinia cauliflora) fruit peels | One-step (Chemical Activation) | ZnCl2 | 1 | 240 | 378 | 923.15 | 80 | 10 | N2 | 1033 | 0.52 | 0.31939 | 2.24 | 31.86 | 5.45 | 85.63 | 9.174 |  |  | 0.99 | 95.794 |  |  |  | NX70 | 100 |  | 4 | 298 | 180 | 0.5 | 30 | 93.56 | NPX | 1.51 | 2.02 | 0.6 | 0.67 | 1.7821 | 7.1293 |  | 0.08043 |  | 0.0043314
GTFPAC | Jabuticaba (Plinia cauliflora) fruit peels | One-step (Chemical Activation) | ZnCl2 | 1 | 240 | 378 | 923.15 | 80 | 10 | N2 | 1033 | 0.52 | 0.31939 | 2.24 | 31.86 | 5.45 | 85.63 | 9.174 |  |  | 0.99 | 95.794 |  |  |  | NX70 | 100 |  | 4 | 298 | 180 | 0.5 | 60 | 118.75 | NPX | 1.51 | 2.02 | 0.6 | 0.67 | 1.7821 | 7.1293 |  | 0.08043 |  | 0.0043314
GTFPAC | Jabuticaba (Plinia cauliflora) fruit peels | One-step (Chemical Activation) | ZnCl2 | 1 | 240 | 378 | 923.15 | 80 | 10 | N2 | 1033 | 0.52 | 0.31939 | 2.24 | 31.86 | 5.45 | 85.63 | 9.174 |  |  | 0.99 | 95.794 |  |  |  | NX70 | 100 |  | 4 | 298 | 180 | 0.5 | 120 | 127.75 | NPX | 1.51 | 2.02 | 0.6 | 0.67 | 1.7821 | 7.1293 |  | 0.08043 |  | 0.0043314
GTFPAC | Jabuticaba (Plinia cauliflora) fruit peels | One-step (Chemical Activation) | ZnCl2 | 1 | 240 | 378 | 923.15 | 80 | 10 | N2 | 1033 | 0.52 | 0.31939 | 2.24 | 31.86 | 5.45 | 85.63 | 9.174 |  |  | 0.99 | 95.794 |  |  |  | NX70 | 100 |  | 4 | 298 | 180 | 0.5 | 180 | 128.29 | NPX | 1.51 | 2.02 | 0.6 | 0.67 | 1.7821 | 7.1293 |  | 0.08043 |  | 0.0043314
GBRAC | Grape branches (vitis vinifera) | One-step (Chemical Activation) | ZnCl2 | 1 | 240 | 373.15 | 973.15 | 90 | 10 | N2 | 938 | 0.514 | 0.24578 | 1.126 | 30.58 |  | 93.96 | 5.46 | 0.001 | 0.001 | 0.001 | 99.423 |  |  |  | NX75 | 12.63 | 1.47 | 7 | 298 | 180 | 0.2 | 240 | 55.8 | NPX | 1.51 | 2.02 | 0.6 | 0.67 | 1.7821 | 7.8228 | 0.00012682 | 0.043625 | 9.1262e-06 | 3.9872e-06
GBRAC | Grape branches (vitis vinifera) | One-step (Chemical Activation) | ZnCl2 | 1 | 240 | 373.15 | 973.15 | 90 | 10 | N2 | 938 | 0.514 | 0.24578 | 1.126 | 30.58 |  | 93.96 | 5.46 | 0.001 | 0.001 | 0.001 | 99.423 |  |  |  | NX75 | 23.372 | 3.67 | 7 | 298 | 180 | 0.2 | 240 | 98.51 | NPX | 1.51 | 2.02 | 0.6 | 0.67 | 1.7821 | 7.8228 | 0.00012682 | 0.043625 | 9.1262e-06 | 3.9872e-06
GBRAC | Grape branches (vitis vinifera) | One-step (Chemical Activation) | ZnCl2 | 1 | 240 | 373.15 | 973.15 | 90 | 10 | N2 | 938 | 0.514 | 0.24578 | 1.126 | 30.58 |  | 93.96 | 5.46 | 0.001 | 0.001 | 0.001 | 99.423 |  |  |  | NX75 | 30.428 | 6.4 | 7 | 298 | 180 | 0.2 | 240 | 120.14 | NPX | 1.51 | 2.02 | 0.6 | 0.67 | 1.7821 | 7.8228 | 0.00012682 | 0.043625 | 9.1262e-06 | 3.9872e-06
GBRAC | Grape branches (vitis vinifera) | One-step (Chemical Activation) | ZnCl2 | 1 | 240 | 373.15 | 973.15 | 90 | 10 | N2 | 938 | 0.514 | 0.24578 | 1.126 | 30.58 |  | 93.96 | 5.46 | 0.001 | 0.001 | 0.001 | 99.423 |  |  |  | NX75 | 41.454 | 12.87 | 7 | 298 | 180 | 0.2 | 240 | 142.92 | NPX | 1.51 | 2.02 | 0.6 | 0.67 | 1.7821 | 7.8228 | 0.00012682 | 0.043625 | 9.1262e-06 | 3.9872e-06
GBRAC | Grape branches (vitis vinifera) | One-step (Chemical Activation) | ZnCl2 | 1 | 240 | 373.15 | 973.15 | 90 | 10 | N2 | 938 | 0.514 | 0.24578 | 1.126 | 30.58 |  | 93.96 | 5.46 | 0.001 | 0.001 | 0.001 | 99.423 |  |  |  | NX75 | 50.58 | 21.2 | 7 | 298 | 180 | 0.2 | 240 | 146.9 | NPX | 1.51 | 2.02 | 0.6 | 0.67 | 1.7821 | 7.8228 | 0.00012682 | 0.043625 | 9.1262e-06 | 3.9872e-06
GBRAC | Grape branches (vitis vinifera) | One-step (Chemical Activation) | ZnCl2 | 1 | 240 | 373.15 | 973.15 | 90 | 10 | N2 | 938 | 0.514 | 0.24578 | 1.126 | 30.58 |  | 93.96 | 5.46 | 0.001 | 0.001 | 0.001 | 99.423 |  |  |  | NX75 | 13.342 | 1.27 | 7 | 308 | 180 | 0.2 | 240 | 60.36 | NPX | 1.51 | 2.02 | 0.6 | 0.67 | 1.7821 | 7.8228 | 0.00012682 | 0.043625 | 9.1262e-06 | 3.9872e-06
GBRAC | Grape branches (vitis vinifera) | One-step (Chemical Activation) | ZnCl2 | 1 | 240 | 373.15 | 973.15 | 90 | 10 | N2 | 938 | 0.514 | 0.24578 | 1.126 | 30.58 |  | 93.96 | 5.46 | 0.001 | 0.001 | 0.001 | 99.423 |  |  |  | NX75 | 23.998 | 2.93 | 7 | 308 | 180 | 0.2 | 240 | 105.34 | NPX | 1.51 | 2.02 | 0.6 | 0.67 | 1.7821 | 7.8228 | 0.00012682 | 0.043625 | 9.1262e-06 | 3.9872e-06
GBRAC | Grape branches (vitis vinifera) | One-step (Chemical Activation) | ZnCl2 | 1 | 240 | 373.15 | 973.15 | 90 | 10 | N2 | 938 | 0.514 | 0.24578 | 1.126 | 30.58 |  | 93.96 | 5.46 | 0.001 | 0.001 | 0.001 | 99.423 |  |  |  | NX75 | 30.726 | 5.33 | 7 | 308 | 180 | 0.2 | 240 | 126.98 | NPX | 1.51 | 2.02 | 0.6 | 0.67 | 1.7821 | 7.8228 | 0.00012682 | 0.043625 | 9.1262e-06 | 3.9872e-06
GBRAC | Grape branches (vitis vinifera) | One-step (Chemical Activation) | ZnCl2 | 1 | 240 | 373.15 | 973.15 | 90 | 10 | N2 | 938 | 0.514 | 0.24578 | 1.126 | 30.58 |  | 93.96 | 5.46 | 0.001 | 0.001 | 0.001 | 99.423 |  |  |  | NX75 | 42.036 | 12.2 | 7 | 308 | 180 | 0.2 | 240 | 149.18 | NPX | 1.51 | 2.02 | 0.6 | 0.67 | 1.7821 | 7.8228 | 0.00012682 | 0.043625 | 9.1262e-06 | 3.9872e-06
GBRAC | Grape branches (vitis vinifera) | One-step (Chemical Activation) | ZnCl2 | 1 | 240 | 373.15 | 973.15 | 90 | 10 | N2 | 938 | 0.514 | 0.24578 | 1.126 | 30.58 |  | 93.96 | 5.46 | 0.001 | 0.001 | 0.001 | 99.423 |  |  |  | NX75 | 51.45 | 20.93 | 7 | 308 | 180 | 0.2 | 240 | 152.6 | NPX | 1.51 | 2.02 | 0.6 | 0.67 | 1.7821 | 7.8228 | 0.00012682 | 0.043625 | 9.1262e-06 | 3.9872e-06
GBRAC | Grape branches (vitis vinifera) | One-step (Chemical Activation) | ZnCl2 | 1 | 240 | 373.15 | 973.15 | 90 | 10 | N2 | 938 | 0.514 | 0.24578 | 1.126 | 30.58 |  | 93.96 | 5.46 | 0.001 | 0.001 | 0.001 | 99.423 |  |  |  | NX75 | 13.412 | 1 | 7 | 318 | 180 | 0.2 | 240 | 62.06 | NPX | 1.51 | 2.02 | 0.6 | 0.67 | 1.7821 | 7.8228 | 0.00012682 | 0.043625 | 9.1262e-06 | 3.9872e-06
GBRAC | Grape branches (vitis vinifera) | One-step (Chemical Activation) | ZnCl2 | 1 | 240 | 373.15 | 973.15 | 90 | 10 | N2 | 938 | 0.514 | 0.24578 | 1.126 | 30.58 |  | 93.96 | 5.46 | 0.001 | 0.001 | 0.001 | 99.423 |  |  |  | NX75 | 24.054 | 2.53 | 7 | 318 | 180 | 0.2 | 240 | 107.62 | NPX | 1.51 | 2.02 | 0.6 | 0.67 | 1.7821 | 7.8228 | 0.00012682 | 0.043625 | 9.1262e-06 | 3.9872e-06
GBRAC | Grape branches (vitis vinifera) | One-step (Chemical Activation) | ZnCl2 | 1 | 240 | 373.15 | 973.15 | 90 | 10 | N2 | 938 | 0.514 | 0.24578 | 1.126 | 30.58 |  | 93.96 | 5.46 | 0.001 | 0.001 | 0.001 | 99.423 |  |  |  | NX75 | 30.976 | 4.67 | 7 | 318 | 180 | 0.2 | 240 | 131.53 | NPX | 1.51 | 2.02 | 0.6 | 0.67 | 1.7821 | 7.8228 | 0.00012682 | 0.043625 | 9.1262e-06 | 3.9872e-06
GBRAC | Grape branches (vitis vinifera) | One-step (Chemical Activation) | ZnCl2 | 1 | 240 | 373.15 | 973.15 | 90 | 10 | N2 | 938 | 0.514 | 0.24578 | 1.126 | 30.58 |  | 93.96 | 5.46 | 0.001 | 0.001 | 0.001 | 99.423 |  |  |  | NX75 | 42.332 | 11.47 | 7 | 318 | 180 | 0.2 | 240 | 154.31 | NPX | 1.51 | 2.02 | 0.6 | 0.67 | 1.7821 | 7.8228 | 0.00012682 | 0.043625 | 9.1262e-06 | 3.9872e-06
GBRAC | Grape branches (vitis vinifera) | One-step (Chemical Activation) | ZnCl2 | 1 | 240 | 373.15 | 973.15 | 90 | 10 | N2 | 938 | 0.514 | 0.24578 | 1.126 | 30.58 |  | 93.96 | 5.46 | 0.001 | 0.001 | 0.001 | 99.423 |  |  |  | NX75 | 51.472 | 20.27 | 7 | 318 | 180 | 0.2 | 240 | 156.01 | NPX | 1.51 | 2.02 | 0.6 | 0.67 | 1.7821 | 7.8228 | 0.00012682 | 0.043625 | 9.1262e-06 | 3.9872e-06
GBRAC | Grape branches (vitis vinifera) | One-step (Chemical Activation) | ZnCl2 | 1 | 240 | 373.15 | 973.15 | 90 | 10 | N2 | 938 | 0.514 | 0.24578 | 1.126 | 30.58 |  | 93.96 | 5.46 | 0.001 | 0.001 | 0.001 | 99.423 |  |  |  | NX75 | 0 | 0 | 7 | 328 | 180 | 0.2 | 240 | 0 | NPX | 1.51 | 2.02 | 0.6 | 0.67 | 1.7821 | 7.8228 | 0.00012682 | 0.043625 | 9.1262e-06 | 3.9872e-06
GBRAC | Grape branches (vitis vinifera) | One-step (Chemical Activation) | ZnCl2 | 1 | 240 | 373.15 | 973.15 | 90 | 10 | N2 | 938 | 0.514 | 0.24578 | 1.126 | 30.58 |  | 93.96 | 5.46 | 0.001 | 0.001 | 0.001 | 99.423 |  |  |  | NX75 | 14.368 | 0.93 | 7 | 328 | 180 | 0.2 | 240 | 67.19 | NPX | 1.51 | 2.02 | 0.6 | 0.67 | 1.7821 | 7.8228 | 0.00012682 | 0.043625 | 9.1262e-06 | 3.9872e-06
GBRAC | Grape branches (vitis vinifera) | One-step (Chemical Activation) | ZnCl2 | 1 | 240 | 373.15 | 973.15 | 90 | 10 | N2 | 938 | 0.514 | 0.24578 | 1.126 | 30.58 |  | 93.96 | 5.46 | 0.001 | 0.001 | 0.001 | 99.423 |  |  |  | NX75 | 24.162 | 2.07 | 7 | 328 | 180 | 0.2 | 240 | 110.46 | NPX | 1.51 | 2.02 | 0.6 | 0.67 | 1.7821 | 7.8228 | 0.00012682 | 0.043625 | 9.1262e-06 | 3.9872e-06
GBRAC | Grape branches (vitis vinifera) | One-step (Chemical Activation) | ZnCl2 | 1 | 240 | 373.15 | 973.15 | 90 | 10 | N2 | 938 | 0.514 | 0.24578 | 1.126 | 30.58 |  | 93.96 | 5.46 | 0.001 | 0.001 | 0.001 | 99.423 |  |  |  | NX75 | 31.33 | 4 | 7 | 328 | 180 | 0.2 | 240 | 136.65 | NPX | 1.51 | 2.02 | 0.6 | 0.67 | 1.7821 | 7.8228 | 0.00012682 | 0.043625 | 9.1262e-06 | 3.9872e-06
GBRAC | Grape branches (vitis vinifera) | One-step (Chemical Activation) | ZnCl2 | 1 | 240 | 373.15 | 973.15 | 90 | 10 | N2 | 938 | 0.514 | 0.24578 | 1.126 | 30.58 |  | 93.96 | 5.46 | 0.001 | 0.001 | 0.001 | 99.423 |  |  |  | NX75 | 42.458 | 10.8 | 7 | 328 | 180 | 0.2 | 240 | 158.29 | NPX | 1.51 | 2.02 | 0.6 | 0.67 | 1.7821 | 7.8228 | 0.00012682 | 0.043625 | 9.1262e-06 | 3.9872e-06
GBRAC | Grape branches (vitis vinifera) | One-step (Chemical Activation) | ZnCl2 | 1 | 240 | 373.15 | 973.15 | 90 | 10 | N2 | 938 | 0.514 | 0.24578 | 1.126 | 30.58 |  | 93.96 | 5.46 | 0.001 | 0.001 | 0.001 | 99.423 |  |  |  | NX75 | 51.67 | 19.67 | 7 | 328 | 180 | 0.2 | 240 | 160 | NPX | 1.51 | 2.02 | 0.6 | 0.67 | 1.7821 | 7.8228 | 0.00012682 | 0.043625 | 9.1262e-06 | 3.9872e-06
GBRAC | Grape branches (vitis vinifera) | One-step (Chemical Activation) | ZnCl2 | 1 | 240 | 373.15 | 973.15 | 90 | 10 | N2 | 938 | 0.514 | 0.24578 | 1.126 | 30.58 |  | 93.96 | 5.46 | 0.001 | 0.001 | 0.001 | 99.423 |  |  |  | NX75 | 20 |  | 7 | 298 | 180 | 0.2 | 6.08 | 10.32 | NPX | 1.51 | 2.02 | 0.6 | 0.67 | 1.7821 | 7.8228 | 0.00012682 | 0.043625 | 9.1262e-06 | 3.9872e-06
GBRAC | Grape branches (vitis vinifera) | One-step (Chemical Activation) | ZnCl2 | 1 | 240 | 373.15 | 973.15 | 90 | 10 | N2 | 938 | 0.514 | 0.24578 | 1.126 | 30.58 |  | 93.96 | 5.46 | 0.001 | 0.001 | 0.001 | 99.423 |  |  |  | NX75 | 20 |  | 7 | 298 | 180 | 0.2 | 10.1 | 16.13 | NPX | 1.51 | 2.02 | 0.6 | 0.67 | 1.7821 | 7.8228 | 0.00012682 | 0.043625 | 9.1262e-06 | 3.9872e-06
GBRAC | Grape branches (vitis vinifera) | One-step (Chemical Activation) | ZnCl2 | 1 | 240 | 373.15 | 973.15 | 90 | 10 | N2 | 938 | 0.514 | 0.24578 | 1.126 | 30.58 |  | 93.96 | 5.46 | 0.001 | 0.001 | 0.001 | 99.423 |  |  |  | NX75 | 20 |  | 7 | 298 | 180 | 0.2 | 20.1 | 23.23 | NPX | 1.51 | 2.02 | 0.6 | 0.67 | 1.7821 | 7.8228 | 0.00012682 | 0.043625 | 9.1262e-06 | 3.9872e-06
GBRAC | Grape branches (vitis vinifera) | One-step (Chemical Activation) | ZnCl2 | 1 | 240 | 373.15 | 973.15 | 90 | 10 | N2 | 938 | 0.514 | 0.24578 | 1.126 | 30.58 |  | 93.96 | 5.46 | 0.001 | 0.001 | 0.001 | 99.423 |  |  |  | NX75 | 20 |  | 7 | 298 | 180 | 0.2 | 30.08 | 27.1 | NPX | 1.51 | 2.02 | 0.6 | 0.67 | 1.7821 | 7.8228 | 0.00012682 | 0.043625 | 9.1262e-06 | 3.9872e-06
GBRAC | Grape branches (vitis vinifera) | One-step (Chemical Activation) | ZnCl2 | 1 | 240 | 373.15 | 973.15 | 90 | 10 | N2 | 938 | 0.514 | 0.24578 | 1.126 | 30.58 |  | 93.96 | 5.46 | 0.001 | 0.001 | 0.001 | 99.423 |  |  |  | NX75 | 20 |  | 7 | 298 | 180 | 0.2 | 61.05 | 43.87 | NPX | 1.51 | 2.02 | 0.6 | 0.67 | 1.7821 | 7.8228 | 0.00012682 | 0.043625 | 9.1262e-06 | 3.9872e-06
GBRAC | Grape branches (vitis vinifera) | One-step (Chemical Activation) | ZnCl2 | 1 | 240 | 373.15 | 973.15 | 90 | 10 | N2 | 938 | 0.514 | 0.24578 | 1.126 | 30.58 |  | 93.96 | 5.46 | 0.001 | 0.001 | 0.001 | 99.423 |  |  |  | NX75 | 20 |  | 7 | 298 | 180 | 0.2 | 120.91 | 66.45 | NPX | 1.51 | 2.02 | 0.6 | 0.67 | 1.7821 | 7.8228 | 0.00012682 | 0.043625 | 9.1262e-06 | 3.9872e-06
GBRAC | Grape branches (vitis vinifera) | One-step (Chemical Activation) | ZnCl2 | 1 | 240 | 373.15 | 973.15 | 90 | 10 | N2 | 938 | 0.514 | 0.24578 | 1.126 | 30.58 |  | 93.96 | 5.46 | 0.001 | 0.001 | 0.001 | 99.423 |  |  |  | NX75 | 20 |  | 7 | 298 | 180 | 0.2 | 180.71 | 80.65 | NPX | 1.51 | 2.02 | 0.6 | 0.67 | 1.7821 | 7.8228 | 0.00012682 | 0.043625 | 9.1262e-06 | 3.9872e-06
GBRAC | Grape branches (vitis vinifera) | One-step (Chemical Activation) | ZnCl2 | 1 | 240 | 373.15 | 973.15 | 90 | 10 | N2 | 938 | 0.514 | 0.24578 | 1.126 | 30.58 |  | 93.96 | 5.46 | 0.001 | 0.001 | 0.001 | 99.423 |  |  |  | NX75 | 20 |  | 7 | 298 | 180 | 0.2 | 240.48 | 89.68 | NPX | 1.51 | 2.02 | 0.6 | 0.67 | 1.7821 | 7.8228 | 0.00012682 | 0.043625 | 9.1262e-06 | 3.9872e-06
GBRAC | Grape branches (vitis vinifera) | One-step (Chemical Activation) | ZnCl2 | 1 | 240 | 373.15 | 973.15 | 90 | 10 | N2 | 938 | 0.514 | 0.24578 | 1.126 | 30.58 |  | 93.96 | 5.46 | 0.001 | 0.001 | 0.001 | 99.423 |  |  |  | NX75 | 20 |  | 7 | 298 | 180 | 0.2 | 301.19 | 91.61 | NPX | 1.51 | 2.02 | 0.6 | 0.67 | 1.7821 | 7.8228 | 0.00012682 | 0.043625 | 9.1262e-06 | 3.9872e-06
GBRAC | Grape branches (vitis vinifera) | One-step (Chemical Activation) | ZnCl2 | 1 | 240 | 373.15 | 973.15 | 90 | 10 | N2 | 938 | 0.514 | 0.24578 | 1.126 | 30.58 |  | 93.96 | 5.46 | 0.001 | 0.001 | 0.001 | 99.423 |  |  |  | NX75 | 20 |  | 7 | 298 | 180 | 0.2 | 360.89 | 91.61 | NPX | 1.51 | 2.02 | 0.6 | 0.67 | 1.7821 | 7.8228 | 0.00012682 | 0.043625 | 9.1262e-06 | 3.9872e-06
GBRAC | Grape branches (vitis vinifera) | One-step (Chemical Activation) | ZnCl2 | 1 | 240 | 373.15 | 973.15 | 90 | 10 | N2 | 938 | 0.514 | 0.24578 | 1.126 | 30.58 |  | 93.96 | 5.46 | 0.001 | 0.001 | 0.001 | 99.423 |  |  |  | NX75 | 30 |  | 7 | 298 | 180 | 0.2 | 5.12 | 14.84 | NPX | 1.51 | 2.02 | 0.6 | 0.67 | 1.7821 | 7.8228 | 0.00012682 | 0.043625 | 9.1262e-06 | 3.9872e-06
GBRAC | Grape branches (vitis vinifera) | One-step (Chemical Activation) | ZnCl2 | 1 | 240 | 373.15 | 973.15 | 90 | 10 | N2 | 938 | 0.514 | 0.24578 | 1.126 | 30.58 |  | 93.96 | 5.46 | 0.001 | 0.001 | 0.001 | 99.423 |  |  |  | NX75 | 30 |  | 7 | 298 | 180 | 0.2 | 11.15 | 23.87 | NPX | 1.51 | 2.02 | 0.6 | 0.67 | 1.7821 | 7.8228 | 0.00012682 | 0.043625 | 9.1262e-06 | 3.9872e-06
GBRAC | Grape branches (vitis vinifera) | One-step (Chemical Activation) | ZnCl2 | 1 | 240 | 373.15 | 973.15 | 90 | 10 | N2 | 938 | 0.514 | 0.24578 | 1.126 | 30.58 |  | 93.96 | 5.46 | 0.001 | 0.001 | 0.001 | 99.423 |  |  |  | NX75 | 30 |  | 7 | 298 | 180 | 0.2 | 19.2 | 36.77 | NPX | 1.51 | 2.02 | 0.6 | 0.67 | 1.7821 | 7.8228 | 0.00012682 | 0.043625 | 9.1262e-06 | 3.9872e-06
GBRAC | Grape branches (vitis vinifera) | One-step (Chemical Activation) | ZnCl2 | 1 | 240 | 373.15 | 973.15 | 90 | 10 | N2 | 938 | 0.514 | 0.24578 | 1.126 | 30.58 |  | 93.96 | 5.46 | 0.001 | 0.001 | 0.001 | 99.423 |  |  |  | NX75 | 30 |  | 7 | 298 | 180 | 0.2 | 30.2 | 44.52 | NPX | 1.51 | 2.02 | 0.6 | 0.67 | 1.7821 | 7.8228 | 0.00012682 | 0.043625 | 9.1262e-06 | 3.9872e-06
GBRAC | Grape branches (vitis vinifera) | One-step (Chemical Activation) | ZnCl2 | 1 | 240 | 373.15 | 973.15 | 90 | 10 | N2 | 938 | 0.514 | 0.24578 | 1.126 | 30.58 |  | 93.96 | 5.46 | 0.001 | 0.001 | 0.001 | 99.423 |  |  |  | NX75 | 30 |  | 7 | 298 | 180 | 0.2 | 60.21 | 66.45 | NPX | 1.51 | 2.02 | 0.6 | 0.67 | 1.7821 | 7.8228 | 0.00012682 | 0.043625 | 9.1262e-06 | 3.9872e-06
GBRAC | Grape branches (vitis vinifera) | One-step (Chemical Activation) | ZnCl2 | 1 | 240 | 373.15 | 973.15 | 90 | 10 | N2 | 938 | 0.514 | 0.24578 | 1.126 | 30.58 |  | 93.96 | 5.46 | 0.001 | 0.001 | 0.001 | 99.423 |  |  |  | NX75 | 30 |  | 7 | 298 | 180 | 0.2 | 120.11 | 94.84 | NPX | 1.51 | 2.02 | 0.6 | 0.67 | 1.7821 | 7.8228 | 0.00012682 | 0.043625 | 9.1262e-06 | 3.9872e-06
GBRAC | Grape branches (vitis vinifera) | One-step (Chemical Activation) | ZnCl2 | 1 | 240 | 373.15 | 973.15 | 90 | 10 | N2 | 938 | 0.514 | 0.24578 | 1.126 | 30.58 |  | 93.96 | 5.46 | 0.001 | 0.001 | 0.001 | 99.423 |  |  |  | NX75 | 30 |  | 7 | 298 | 180 | 0.2 | 180.9 | 107.74 | NPX | 1.51 | 2.02 | 0.6 | 0.67 | 1.7821 | 7.8228 | 0.00012682 | 0.043625 | 9.1262e-06 | 3.9872e-06
GBRAC | Grape branches (vitis vinifera) | One-step (Chemical Activation) | ZnCl2 | 1 | 240 | 373.15 | 973.15 | 90 | 10 | N2 | 938 | 0.514 | 0.24578 | 1.126 | 30.58 |  | 93.96 | 5.46 | 0.001 | 0.001 | 0.001 | 99.423 |  |  |  | NX75 | 30 |  | 7 | 298 | 180 | 0.2 | 240.69 | 120 | NPX | 1.51 | 2.02 | 0.6 | 0.67 | 1.7821 | 7.8228 | 0.00012682 | 0.043625 | 9.1262e-06 | 3.9872e-06
GBRAC | Grape branches (vitis vinifera) | One-step (Chemical Activation) | ZnCl2 | 1 | 240 | 373.15 | 973.15 | 90 | 10 | N2 | 938 | 0.514 | 0.24578 | 1.126 | 30.58 |  | 93.96 | 5.46 | 0.001 | 0.001 | 0.001 | 99.423 |  |  |  | NX75 | 30 |  | 7 | 298 | 180 | 0.2 | 301.4 | 121.94 | NPX | 1.51 | 2.02 | 0.6 | 0.67 | 1.7821 | 7.8228 | 0.00012682 | 0.043625 | 9.1262e-06 | 3.9872e-06
GBRAC | Grape branches (vitis vinifera) | One-step (Chemical Activation) | ZnCl2 | 1 | 240 | 373.15 | 973.15 | 90 | 10 | N2 | 938 | 0.514 | 0.24578 | 1.126 | 30.58 |  | 93.96 | 5.46 | 0.001 | 0.001 | 0.001 | 99.423 |  |  |  | NX75 | 30 |  | 7 | 298 | 180 | 0.2 | 361.1 | 121.94 | NPX | 1.51 | 2.02 | 0.6 | 0.67 | 1.7821 | 7.8228 | 0.00012682 | 0.043625 | 9.1262e-06 | 3.9872e-06
GBRAC | Grape branches (vitis vinifera) | One-step (Chemical Activation) | ZnCl2 | 1 | 240 | 373.15 | 973.15 | 90 | 10 | N2 | 938 | 0.514 | 0.24578 | 1.126 | 30.58 |  | 93.96 | 5.46 | 0.001 | 0.001 | 0.001 | 99.423 |  |  |  | NX75 | 40 |  | 7 | 298 | 180 | 0.2 | 0 | 0 | NPX | 1.51 | 2.02 | 0.6 | 0.67 | 1.7821 | 7.8228 | 0.00012682 | 0.043625 | 9.1262e-06 | 3.9872e-06
GBRAC | Grape branches (vitis vinifera) | One-step (Chemical Activation) | ZnCl2 | 1 | 240 | 373.15 | 973.15 | 90 | 10 | N2 | 938 | 0.514 | 0.24578 | 1.126 | 30.58 |  | 93.96 | 5.46 | 0.001 | 0.001 | 0.001 | 99.423 |  |  |  | NX75 | 40 |  | 7 | 298 | 180 | 0.2 | 4.16 | 20.65 | NPX | 1.51 | 2.02 | 0.6 | 0.67 | 1.7821 | 7.8228 | 0.00012682 | 0.043625 | 9.1262e-06 | 3.9872e-06
GBRAC | Grape branches (vitis vinifera) | One-step (Chemical Activation) | ZnCl2 | 1 | 240 | 373.15 | 973.15 | 90 | 10 | N2 | 938 | 0.514 | 0.24578 | 1.126 | 30.58 |  | 93.96 | 5.46 | 0.001 | 0.001 | 0.001 | 99.423 |  |  |  | NX75 | 40 |  | 7 | 298 | 180 | 0.2 | 10.21 | 31.61 | NPX | 1.51 | 2.02 | 0.6 | 0.67 | 1.7821 | 7.8228 | 0.00012682 | 0.043625 | 9.1262e-06 | 3.9872e-06
GBRAC | Grape branches (vitis vinifera) | One-step (Chemical Activation) | ZnCl2 | 1 | 240 | 373.15 | 973.15 | 90 | 10 | N2 | 938 | 0.514 | 0.24578 | 1.126 | 30.58 |  | 93.96 | 5.46 | 0.001 | 0.001 | 0.001 | 99.423 |  |  |  | NX75 | 40 |  | 7 | 298 | 180 | 0.2 | 20.29 | 49.03 | NPX | 1.51 | 2.02 | 0.6 | 0.67 | 1.7821 | 7.8228 | 0.00012682 | 0.043625 | 9.1262e-06 | 3.9872e-06
GBRAC | Grape branches (vitis vinifera) | One-step (Chemical Activation) | ZnCl2 | 1 | 240 | 373.15 | 973.15 | 90 | 10 | N2 | 938 | 0.514 | 0.24578 | 1.126 | 30.58 |  | 93.96 | 5.46 | 0.001 | 0.001 | 0.001 | 99.423 |  |  |  | NX75 | 40 |  | 7 | 298 | 180 | 0.2 | 30.32 | 61.29 | NPX | 1.51 | 2.02 | 0.6 | 0.67 | 1.7821 | 7.8228 | 0.00012682 | 0.043625 | 9.1262e-06 | 3.9872e-06
GBRAC | Grape branches (vitis vinifera) | One-step (Chemical Activation) | ZnCl2 | 1 | 240 | 373.15 | 973.15 | 90 | 10 | N2 | 938 | 0.514 | 0.24578 | 1.126 | 30.58 |  | 93.96 | 5.46 | 0.001 | 0.001 | 0.001 | 99.423 |  |  |  | NX75 | 40 |  | 7 | 298 | 180 | 0.2 | 60.37 | 88.39 | NPX | 1.51 | 2.02 | 0.6 | 0.67 | 1.7821 | 7.8228 | 0.00012682 | 0.043625 | 9.1262e-06 | 3.9872e-06
GBRAC | Grape branches (vitis vinifera) | One-step (Chemical Activation) | ZnCl2 | 1 | 240 | 373.15 | 973.15 | 90 | 10 | N2 | 938 | 0.514 | 0.24578 | 1.126 | 30.58 |  | 93.96 | 5.46 | 0.001 | 0.001 | 0.001 | 99.423 |  |  |  | NX75 | 40 |  | 7 | 298 | 180 | 0.2 | 120.32 | 123.87 | NPX | 1.51 | 2.02 | 0.6 | 0.67 | 1.7821 | 7.8228 | 0.00012682 | 0.043625 | 9.1262e-06 | 3.9872e-06
GBRAC | Grape branches (vitis vinifera) | One-step (Chemical Activation) | ZnCl2 | 1 | 240 | 373.15 | 973.15 | 90 | 10 | N2 | 938 | 0.514 | 0.24578 | 1.126 | 30.58 |  | 93.96 | 5.46 | 0.001 | 0.001 | 0.001 | 99.423 |  |  |  | NX75 | 40 |  | 7 | 298 | 180 | 0.2 | 181.1 | 135.48 | NPX | 1.51 | 2.02 | 0.6 | 0.67 | 1.7821 | 7.8228 | 0.00012682 | 0.043625 | 9.1262e-06 | 3.9872e-06
GBRAC | Grape branches (vitis vinifera) | One-step (Chemical Activation) | ZnCl2 | 1 | 240 | 373.15 | 973.15 | 90 | 10 | N2 | 938 | 0.514 | 0.24578 | 1.126 | 30.58 |  | 93.96 | 5.46 | 0.001 | 0.001 | 0.001 | 99.423 |  |  |  | NX75 | 40 |  | 7 | 298 | 180 | 0.2 | 241.83 | 140.65 | NPX | 1.51 | 2.02 | 0.6 | 0.67 | 1.7821 | 7.8228 | 0.00012682 | 0.043625 | 9.1262e-06 | 3.9872e-06
GBRAC | Grape branches (vitis vinifera) | One-step (Chemical Activation) | ZnCl2 | 1 | 240 | 373.15 | 973.15 | 90 | 10 | N2 | 938 | 0.514 | 0.24578 | 1.126 | 30.58 |  | 93.96 | 5.46 | 0.001 | 0.001 | 0.001 | 99.423 |  |  |  | NX75 | 40 |  | 7 | 298 | 180 | 0.2 | 301.54 | 141.94 | NPX | 1.51 | 2.02 | 0.6 | 0.67 | 1.7821 | 7.8228 | 0.00012682 | 0.043625 | 9.1262e-06 | 3.9872e-06
GBRAC | Grape branches (vitis vinifera) | One-step (Chemical Activation) | ZnCl2 | 1 | 240 | 373.15 | 973.15 | 90 | 10 | N2 | 938 | 0.514 | 0.24578 | 1.126 | 30.58 |  | 93.96 | 5.46 | 0.001 | 0.001 | 0.001 | 99.423 |  |  |  | NX75 | 40 |  | 7 | 298 | 180 | 0.2 | 361.24 | 141.94 | NPX | 1.51 | 2.02 | 0.6 | 0.67 | 1.7821 | 7.8228 | 0.00012682 | 0.043625 | 9.1262e-06 | 3.9872e-06
HUPAC | Pitaya fruit peel (Hylocereus undatus) | One-step (Chemical Activation) | ZnCl2 | 1 | 360 | 309.15 | 1073.15 | 120 | 10 | N2 | 667.36 | 0.528 | 0.30172 | 1.23 | 31 |  | 90 |  |  |  |  | 90 |  |  |  | NX80 | 22.11 | 2.95 | 6.4 | 298 | 180 | 0.2 | 120 | 95.8 | NPX | 1.51 | 2.02 | 0.6 | 0.67 | 1.7821 | 7.4931
HUPAC | Pitaya fruit peel (Hylocereus undatus) | One-step (Chemical Activation) | ZnCl2 | 1 | 360 | 309.15 | 1073.15 | 120 | 10 | N2 | 667.36 | 0.528 | 0.30172 | 1.23 | 31 |  | 90 |  |  |  |  | 90 |  |  |  | NX80 | 29.964 | 7.3 | 6.4 | 298 | 180 | 0.2 | 120 | 113.32 | NPX | 1.51 | 2.02 | 0.6 | 0.67 | 1.7821 | 7.4931
HUPAC | Pitaya fruit peel (Hylocereus undatus) | One-step (Chemical Activation) | ZnCl2 | 1 | 360 | 309.15 | 1073.15 | 120 | 10 | N2 | 667.36 | 0.528 | 0.30172 | 1.23 | 31 |  | 90 |  |  |  |  | 90 |  |  |  | NX80 | 43.636 | 17.03 | 6.4 | 298 | 180 | 0.2 | 120 | 133.03 | NPX | 1.51 | 2.02 | 0.6 | 0.67 | 1.7821 | 7.4931
HUPAC | Pitaya fruit peel (Hylocereus undatus) | One-step (Chemical Activation) | ZnCl2 | 1 | 360 | 309.15 | 1073.15 | 120 | 10 | N2 | 667.36 | 0.528 | 0.30172 | 1.23 | 31 |  | 90 |  |  |  |  | 90 |  |  |  | NX80 | 52.714 | 23.59 | 6.4 | 298 | 180 | 0.2 | 120 | 145.62 | NPX | 1.51 | 2.02 | 0.6 | 0.67 | 1.7821 | 7.4931
HUPAC | Pitaya fruit peel (Hylocereus undatus) | One-step (Chemical Activation) | ZnCl2 | 1 | 360 | 309.15 | 1073.15 | 120 | 10 | N2 | 667.36 | 0.528 | 0.30172 | 1.23 | 31 |  | 90 |  |  |  |  | 90 |  |  |  | NX80 | 22.906 | 2.87 | 6.4 | 308 | 180 | 0.2 | 120 | 100.18 | NPX | 1.51 | 2.02 | 0.6 | 0.67 | 1.7821 | 7.4931
HUPAC | Pitaya fruit peel (Hylocereus undatus) | One-step (Chemical Activation) | ZnCl2 | 1 | 360 | 309.15 | 1073.15 | 120 | 10 | N2 | 667.36 | 0.528 | 0.30172 | 1.23 | 31 |  | 90 |  |  |  |  | 90 |  |  |  | NX80 | 29.882 | 6.78 | 6.4 | 308 | 180 | 0.2 | 120 | 115.51 | NPX | 1.51 | 2.02 | 0.6 | 0.67 | 1.7821 | 7.4931
HUPAC | Pitaya fruit peel (Hylocereus undatus) | One-step (Chemical Activation) | ZnCl2 | 1 | 360 | 309.15 | 1073.15 | 120 | 10 | N2 | 667.36 | 0.528 | 0.30172 | 1.23 | 31 |  | 90 |  |  |  |  | 90 |  |  |  | NX80 | 43.702 | 16.22 | 6.4 | 308 | 180 | 0.2 | 120 | 137.41 | NPX | 1.51 | 2.02 | 0.6 | 0.67 | 1.7821 | 7.4931
HUPAC | Pitaya fruit peel (Hylocereus undatus) | One-step (Chemical Activation) | ZnCl2 | 1 | 360 | 309.15 | 1073.15 | 120 | 10 | N2 | 667.36 | 0.528 | 0.30172 | 1.23 | 31 |  | 90 |  |  |  |  | 90 |  |  |  | NX80 | 52.452 | 22.78 | 6.4 | 308 | 180 | 0.2 | 120 | 148.36 | NPX | 1.51 | 2.02 | 0.6 | 0.67 | 1.7821 | 7.4931
HUPAC | Pitaya fruit peel (Hylocereus undatus) | One-step (Chemical Activation) | ZnCl2 | 1 | 360 | 309.15 | 1073.15 | 120 | 10 | N2 | 667.36 | 0.528 | 0.30172 | 1.23 | 31 |  | 90 |  |  |  |  | 90 |  |  |  | NX80 | 23.234 | 2.65 | 6.4 | 318 | 180 | 0.2 | 120 | 102.92 | NPX | 1.51 | 2.02 | 0.6 | 0.67 | 1.7821 | 7.4931
HUPAC | Pitaya fruit peel (Hylocereus undatus) | One-step (Chemical Activation) | ZnCl2 | 1 | 360 | 309.15 | 1073.15 | 120 | 10 | N2 | 667.36 | 0.528 | 0.30172 | 1.23 | 31 |  | 90 |  |  |  |  | 90 |  |  |  | NX80 | 30.17 | 6.63 | 6.4 | 318 | 180 | 0.2 | 120 | 117.7 | NPX | 1.51 | 2.02 | 0.6 | 0.67 | 1.7821 | 7.4931
HUPAC | Pitaya fruit peel (Hylocereus undatus) | One-step (Chemical Activation) | ZnCl2 | 1 | 360 | 309.15 | 1073.15 | 120 | 10 | N2 | 667.36 | 0.528 | 0.30172 | 1.23 | 31 |  | 90 |  |  |  |  | 90 |  |  |  | NX80 | 43.77 | 15.85 | 6.4 | 318 | 180 | 0.2 | 120 | 139.6 | NPX | 1.51 | 2.02 | 0.6 | 0.67 | 1.7821 | 7.4931
HUPAC | Pitaya fruit peel (Hylocereus undatus) | One-step (Chemical Activation) | ZnCl2 | 1 | 360 | 309.15 | 1073.15 | 120 | 10 | N2 | 667.36 | 0.528 | 0.30172 | 1.23 | 31 |  | 90 |  |  |  |  | 90 |  |  |  | NX80 | 52.33 | 22.33 | 6.4 | 318 | 180 | 0.2 | 120 | 150 | NPX | 1.51 | 2.02 | 0.6 | 0.67 | 1.7821 | 7.4931
HUPAC | Pitaya fruit peel (Hylocereus undatus) | One-step (Chemical Activation) | ZnCl2 | 1 | 360 | 309.15 | 1073.15 | 120 | 10 | N2 | 667.36 | 0.528 | 0.30172 | 1.23 | 31 |  | 90 |  |  |  |  | 90 |  |  |  | NX80 | 0 | 0 | 6.4 | 328 | 180 | 0.2 | 120 | 0 | NPX | 1.51 | 2.02 | 0.6 | 0.67 | 1.7821 | 7.4931
HUPAC | Pitaya fruit peel (Hylocereus undatus) | One-step (Chemical Activation) | ZnCl2 | 1 | 360 | 309.15 | 1073.15 | 120 | 10 | N2 | 667.36 | 0.528 | 0.30172 | 1.23 | 31 |  | 90 |  |  |  |  | 90 |  |  |  | NX80 | 10.63 | 0.01 | 6.4 | 328 | 180 | 0.2 | 120 | 53.1 | NPX | 1.51 | 2.02 | 0.6 | 0.67 | 1.7821 | 7.4931
HUPAC | Pitaya fruit peel (Hylocereus undatus) | One-step (Chemical Activation) | ZnCl2 | 1 | 360 | 309.15 | 1073.15 | 120 | 10 | N2 | 667.36 | 0.528 | 0.30172 | 1.23 | 31 |  | 90 |  |  |  |  | 90 |  |  |  | NX80 | 23.672 | 2.65 | 6.4 | 328 | 180 | 0.2 | 120 | 105.11 | NPX | 1.51 | 2.02 | 0.6 | 0.67 | 1.7821 | 7.4931
HUPAC | Pitaya fruit peel (Hylocereus undatus) | One-step (Chemical Activation) | ZnCl2 | 1 | 360 | 309.15 | 1073.15 | 120 | 10 | N2 | 667.36 | 0.528 | 0.30172 | 1.23 | 31 |  | 90 |  |  |  |  | 90 |  |  |  | NX80 | 30.03 | 6.27 | 6.4 | 328 | 180 | 0.2 | 120 | 118.8 | NPX | 1.51 | 2.02 | 0.6 | 0.67 | 1.7821 | 7.4931
HUPAC | Pitaya fruit peel (Hylocereus undatus) | One-step (Chemical Activation) | ZnCl2 | 1 | 360 | 309.15 | 1073.15 | 120 | 10 | N2 | 667.36 | 0.528 | 0.30172 | 1.23 | 31 |  | 90 |  |  |  |  | 90 |  |  |  | NX80 | 43.658 | 15.41 | 6.4 | 328 | 180 | 0.2 | 120 | 141.24 | NPX | 1.51 | 2.02 | 0.6 | 0.67 | 1.7821 | 7.4931
HUPAC | Pitaya fruit peel (Hylocereus undatus) | One-step (Chemical Activation) | ZnCl2 | 1 | 360 | 309.15 | 1073.15 | 120 | 10 | N2 | 667.36 | 0.528 | 0.30172 | 1.23 | 31 |  | 90 |  |  |  |  | 90 |  |  |  | NX80 | 52.218 | 21.89 | 6.4 | 328 | 180 | 0.2 | 120 | 151.64 | NPX | 1.51 | 2.02 | 0.6 | 0.67 | 1.7821 | 7.4931
HUPAC | Pitaya fruit peel (Hylocereus undatus) | One-step (Chemical Activation) | ZnCl2 | 1 | 360 | 309.15 | 1073.15 | 120 | 10 | N2 | 667.36 | 0.528 | 0.30172 | 1.23 | 31 |  | 90 |  |  |  |  | 90 |  |  |  | NX80 | 10.62 | 10.62 | 6.4 | 298 | 180 | 0.2 | 0 | 0 | NPX | 1.51 | 2.02 | 0.6 | 0.67 | 1.7821 | 7.4931
HUPAC | Pitaya fruit peel (Hylocereus undatus) | One-step (Chemical Activation) | ZnCl2 | 1 | 360 | 309.15 | 1073.15 | 120 | 10 | N2 | 667.36 | 0.528 | 0.30172 | 1.23 | 31 |  | 90 |  |  |  |  | 90 |  |  |  | NX80 | 10.62 | 3.63 | 6.4 | 298 | 180 | 0.2 | 9.31 | 34.95 | NPX | 1.51 | 2.02 | 0.6 | 0.67 | 1.7821 | 7.4931
HUPAC | Pitaya fruit peel (Hylocereus undatus) | One-step (Chemical Activation) | ZnCl2 | 1 | 360 | 309.15 | 1073.15 | 120 | 10 | N2 | 667.36 | 0.528 | 0.30172 | 1.23 | 31 |  | 90 |  |  |  |  | 90 |  |  |  | NX80 | 10.62 | 2.76 | 6.4 | 298 | 180 | 0.2 | 19.5 | 39.3 | NPX | 1.51 | 2.02 | 0.6 | 0.67 | 1.7821 | 7.4931
HUPAC | Pitaya fruit peel (Hylocereus undatus) | One-step (Chemical Activation) | ZnCl2 | 1 | 360 | 309.15 | 1073.15 | 120 | 10 | N2 | 667.36 | 0.528 | 0.30172 | 1.23 | 31 |  | 90 |  |  |  |  | 90 |  |  |  | NX80 | 10.62 | 1.39 | 6.4 | 298 | 180 | 0.2 | 29.7 | 46.15 | NPX | 1.51 | 2.02 | 0.6 | 0.67 | 1.7821 | 7.4931
HUPAC | Pitaya fruit peel (Hylocereus undatus) | One-step (Chemical Activation) | ZnCl2 | 1 | 360 | 309.15 | 1073.15 | 120 | 10 | N2 | 667.36 | 0.528 | 0.30172 | 1.23 | 31 |  | 90 |  |  |  |  | 90 |  |  |  | NX80 | 10.62 | 0.68 | 6.4 | 298 | 180 | 0.2 | 59.83 | 49.7 | NPX | 1.51 | 2.02 | 0.6 | 0.67 | 1.7821 | 7.4931
HUPAC | Pitaya fruit peel (Hylocereus undatus) | One-step (Chemical Activation) | ZnCl2 | 1 | 360 | 309.15 | 1073.15 | 120 | 10 | N2 | 667.36 | 0.528 | 0.30172 | 1.23 | 31 |  | 90 |  |  |  |  | 90 |  |  |  | NX80 | 10.62 | 0 | 6.4 | 298 | 180 | 0.2 | 119.67 | 53.1 | NPX | 1.51 | 2.02 | 0.6 | 0.67 | 1.7821 | 7.4931
HUPAC | Pitaya fruit peel (Hylocereus undatus) | One-step (Chemical Activation) | ZnCl2 | 1 | 360 | 309.15 | 1073.15 | 120 | 10 | N2 | 667.36 | 0.528 | 0.30172 | 1.23 | 31 |  | 90 |  |  |  |  | 90 |  |  |  | NX80 | 10.62 | 0 | 6.4 | 298 | 180 | 0.2 | 179.5 | 53.1 | NPX | 1.51 | 2.02 | 0.6 | 0.67 | 1.7821 | 7.4931
HUPAC | Pitaya fruit peel (Hylocereus undatus) | One-step (Chemical Activation) | ZnCl2 | 1 | 360 | 309.15 | 1073.15 | 120 | 10 | N2 | 667.36 | 0.528 | 0.30172 | 1.23 | 31 |  | 90 |  |  |  |  | 90 |  |  |  | NX80 | 22.2 | 22.2 | 6.4 | 298 | 180 | 0.2 | 0 | 0 | NPX | 1.51 | 2.02 | 0.6 | 0.67 | 1.7821 | 7.4931
HUPAC | Pitaya fruit peel (Hylocereus undatus) | One-step (Chemical Activation) | ZnCl2 | 1 | 360 | 309.15 | 1073.15 | 120 | 10 | N2 | 667.36 | 0.528 | 0.30172 | 1.23 | 31 |  | 90 |  |  |  |  | 90 |  |  |  | NX80 | 22.2 | 11.29 | 6.4 | 298 | 180 | 0.2 | 9.31 | 54.55 | NPX | 1.51 | 2.02 | 0.6 | 0.67 | 1.7821 | 7.4931
HUPAC | Pitaya fruit peel (Hylocereus undatus) | One-step (Chemical Activation) | ZnCl2 | 1 | 360 | 309.15 | 1073.15 | 120 | 10 | N2 | 667.36 | 0.528 | 0.30172 | 1.23 | 31 |  | 90 |  |  |  |  | 90 |  |  |  | NX80 | 22.2 | 8.72 | 6.4 | 298 | 180 | 0.2 | 19.5 | 67.4 | NPX | 1.51 | 2.02 | 0.6 | 0.67 | 1.7821 | 7.4931
HUPAC | Pitaya fruit peel (Hylocereus undatus) | One-step (Chemical Activation) | ZnCl2 | 1 | 360 | 309.15 | 1073.15 | 120 | 10 | N2 | 667.36 | 0.528 | 0.30172 | 1.23 | 31 |  | 90 |  |  |  |  | 90 |  |  |  | NX80 | 22.2 | 6.33 | 6.4 | 298 | 180 | 0.2 | 29.7 | 79.35 | NPX | 1.51 | 2.02 | 0.6 | 0.67 | 1.7821 | 7.4931
HUPAC | Pitaya fruit peel (Hylocereus undatus) | One-step (Chemical Activation) | ZnCl2 | 1 | 360 | 309.15 | 1073.15 | 120 | 10 | N2 | 667.36 | 0.528 | 0.30172 | 1.23 | 31 |  | 90 |  |  |  |  | 90 |  |  |  | NX80 | 22.2 | 4.93 | 6.4 | 298 | 180 | 0.2 | 59.39 | 86.35 | NPX | 1.51 | 2.02 | 0.6 | 0.67 | 1.7821 | 7.4931
HUPAC | Pitaya fruit peel (Hylocereus undatus) | One-step (Chemical Activation) | ZnCl2 | 1 | 360 | 309.15 | 1073.15 | 120 | 10 | N2 | 667.36 | 0.528 | 0.30172 | 1.23 | 31 |  | 90 |  |  |  |  | 90 |  |  |  | NX80 | 22.2 | 3.17 | 6.4 | 298 | 180 | 0.2 | 119.67 | 95.15 | NPX | 1.51 | 2.02 | 0.6 | 0.67 | 1.7821 | 7.4931
HUPAC | Pitaya fruit peel (Hylocereus undatus) | One-step (Chemical Activation) | ZnCl2 | 1 | 360 | 309.15 | 1073.15 | 120 | 10 | N2 | 667.36 | 0.528 | 0.30172 | 1.23 | 31 |  | 90 |  |  |  |  | 90 |  |  |  | NX80 | 22.2 | 1.74 | 6.4 | 298 | 180 | 0.2 | 179.5 | 102.3 | NPX | 1.51 | 2.02 | 0.6 | 0.67 | 1.7821 | 7.4931
HUPAC | Pitaya fruit peel (Hylocereus undatus) | One-step (Chemical Activation) | ZnCl2 | 1 | 360 | 309.15 | 1073.15 | 120 | 10 | N2 | 667.36 | 0.528 | 0.30172 | 1.23 | 31 |  | 90 |  |  |  |  | 90 |  |  |  | NX80 | 53.7 | 53.7 | 6.4 | 298 | 180 | 0.2 | 0 | 0 | NPX | 1.51 | 2.02 | 0.6 | 0.67 | 1.7821 | 7.4931
HUPAC | Pitaya fruit peel (Hylocereus undatus) | One-step (Chemical Activation) | ZnCl2 | 1 | 360 | 309.15 | 1073.15 | 120 | 10 | N2 | 667.36 | 0.528 | 0.30172 | 1.23 | 31 |  | 90 |  |  |  |  | 90 |  |  |  | NX80 | 53.7 | 31.55 | 6.4 | 298 | 180 | 0.2 | 9.31 | 110.75 | NPX | 1.51 | 2.02 | 0.6 | 0.67 | 1.7821 | 7.4931
HUPAC | Pitaya fruit peel (Hylocereus undatus) | One-step (Chemical Activation) | ZnCl2 | 1 | 360 | 309.15 | 1073.15 | 120 | 10 | N2 | 667.36 | 0.528 | 0.30172 | 1.23 | 31 |  | 90 |  |  |  |  | 90 |  |  |  | NX80 | 53.7 | 29.84 | 6.4 | 298 | 180 | 0.2 | 19.5 | 119.3 | NPX | 1.51 | 2.02 | 0.6 | 0.67 | 1.7821 | 7.4931
HUPAC | Pitaya fruit peel (Hylocereus undatus) | One-step (Chemical Activation) | ZnCl2 | 1 | 360 | 309.15 | 1073.15 | 120 | 10 | N2 | 667.36 | 0.528 | 0.30172 | 1.23 | 31 |  | 90 |  |  |  |  | 90 |  |  |  | NX80 | 53.7 | 26.08 | 6.4 | 298 | 180 | 0.2 | 29.7 | 138.1 | NPX | 1.51 | 2.02 | 0.6 | 0.67 | 1.7821 | 7.4931
HUPAC | Pitaya fruit peel (Hylocereus undatus) | One-step (Chemical Activation) | ZnCl2 | 1 | 360 | 309.15 | 1073.15 | 120 | 10 | N2 | 667.36 | 0.528 | 0.30172 | 1.23 | 31 |  | 90 |  |  |  |  | 90 |  |  |  | NX80 | 53.7 | 25.54 | 6.4 | 298 | 180 | 0.2 | 59.83 | 140.8 | NPX | 1.51 | 2.02 | 0.6 | 0.67 | 1.7821 | 7.4931
HUPAC | Pitaya fruit peel (Hylocereus undatus) | One-step (Chemical Activation) | ZnCl2 | 1 | 360 | 309.15 | 1073.15 | 120 | 10 | N2 | 667.36 | 0.528 | 0.30172 | 1.23 | 31 |  | 90 |  |  |  |  | 90 |  |  |  | NX80 | 53.7 | 24.96 | 6.4 | 298 | 180 | 0.2 | 119.67 | 143.7 | NPX | 1.51 | 2.02 | 0.6 | 0.67 | 1.7821 | 7.4931
HUPAC | Pitaya fruit peel (Hylocereus undatus) | One-step (Chemical Activation) | ZnCl2 | 1 | 360 | 309.15 | 1073.15 | 120 | 10 | N2 | 667.36 | 0.528 | 0.30172 | 1.23 | 31 |  | 90 |  |  |  |  | 90 |  |  |  | NX80 | 53.7 | 24.56 | 6.4 | 298 | 180 | 0.2 | 179.5 | 145.7 | NPX | 1.51 | 2.02 | 0.6 | 0.67 | 1.7821 | 7.4931
P-PPA | Pomelo peel | One-step (Chemical Activation) | KOH | 3 | 1440 | 298.15 | 1073.15 | 60 |  | SG | 626.92 | 0.35 | 0.07 | 2.23 | 6.28 |  | 60.08 | 35.54 | 3.45 | 0.93 | 0.001 | 100.001 |  |  |  | NO20 | 25 |  | 7 | 303.15 | 200 | 0.57 | 3.6 | 20.88 | NOR | 1.98 | 2.5 | 0.05 | 2.39 | 2.2724 | 5.0021 | 0.68424 | 0.44409 | 0.013274 | 6.2357e-06
P-PPA | Pomelo peel | One-step (Chemical Activation) | KOH | 3 | 1440 | 298.15 | 1073.15 | 60 |  | SG | 626.92 | 0.35 | 0.07 | 2.23 | 6.28 |  | 60.08 | 35.54 | 3.45 | 0.93 | 0.001 | 100.001 |  |  |  | NO20 | 25 |  | 7 | 303.15 | 200 | 0.57 | 10.8 | 25.74 | NOR | 1.98 | 2.5 | 0.05 | 2.39 | 2.2724 | 5.0021 | 0.68424 | 0.44409 | 0.013274 | 6.2357e-06
P-PPA | Pomelo peel | One-step (Chemical Activation) | KOH | 3 | 1440 | 298.15 | 1073.15 | 60 |  | SG | 626.92 | 0.35 | 0.07 | 2.23 | 6.28 |  | 60.08 | 35.54 | 3.45 | 0.93 | 0.001 | 100.001 |  |  |  | NO20 | 25 |  | 7 | 303.15 | 200 | 0.57 | 29.4 | 25.57 | NOR | 1.98 | 2.5 | 0.05 | 2.39 | 2.2724 | 5.0021 | 0.68424 | 0.44409 | 0.013274 | 6.2357e-06
P-PPA | Pomelo peel | One-step (Chemical Activation) | KOH | 3 | 1440 | 298.15 | 1073.15 | 60 |  | SG | 626.92 | 0.35 | 0.07 | 2.23 | 6.28 |  | 60.08 | 35.54 | 3.45 | 0.93 | 0.001 | 100.001 |  |  |  | NO20 | 25 |  | 7 | 303.15 | 200 | 0.57 | 40.8 | 26.24 | NOR | 1.98 | 2.5 | 0.05 | 2.39 | 2.2724 | 5.0021 | 0.68424 | 0.44409 | 0.013274 | 6.2357e-06
P-PPA | Pomelo peel | One-step (Chemical Activation) | KOH | 3 | 1440 | 298.15 | 1073.15 | 60 |  | SG | 626.92 | 0.35 | 0.07 | 2.23 | 6.28 |  | 60.08 | 35.54 | 3.45 | 0.93 | 0.001 | 100.001 |  |  |  | NO20 | 25 |  | 7 | 303.15 | 200 | 0.57 | 55.2 | 27.75 | NOR | 1.98 | 2.5 | 0.05 | 2.39 | 2.2724 | 5.0021 | 0.68424 | 0.44409 | 0.013274 | 6.2357e-06
P-PPA | Pomelo peel | One-step (Chemical Activation) | KOH | 3 | 1440 | 298.15 | 1073.15 | 60 |  | SG | 626.92 | 0.35 | 0.07 | 2.23 | 6.28 |  | 60.08 | 35.54 | 3.45 | 0.93 | 0.001 | 100.001 |  |  |  | NO20 | 25 |  | 7 | 303.15 | 200 | 0.57 | 118.2 | 29.43 | NOR | 1.98 | 2.5 | 0.05 | 2.39 | 2.2724 | 5.0021 | 0.68424 | 0.44409 | 0.013274 | 6.2357e-06
P-PPA | Pomelo peel | One-step (Chemical Activation) | KOH | 3 | 1440 | 298.15 | 1073.15 | 60 |  | SG | 626.92 | 0.35 | 0.07 | 2.23 | 6.28 |  | 60.08 | 35.54 | 3.45 | 0.93 | 0.001 | 100.001 |  |  |  | NO20 | 25 |  | 7 | 303.15 | 200 | 0.57 | 236.4 | 30.11 | NOR | 1.98 | 2.5 | 0.05 | 2.39 | 2.2724 | 5.0021 | 0.68424 | 0.44409 | 0.013274 | 6.2357e-06
P-PPA | Pomelo peel | One-step (Chemical Activation) | KOH | 3 | 1440 | 298.15 | 1073.15 | 60 |  | SG | 626.92 | 0.35 | 0.07 | 2.23 | 6.28 |  | 60.08 | 35.54 | 3.45 | 0.93 | 0.001 | 100.001 |  |  |  | NO20 | 25 |  | 7 | 303.15 | 200 | 0.57 | 476.4 | 31.48 | NOR | 1.98 | 2.5 | 0.05 | 2.39 | 2.2724 | 5.0021 | 0.68424 | 0.44409 | 0.013274 | 6.2357e-06
P-PPA | Pomelo peel | One-step (Chemical Activation) | KOH | 3 | 1440 | 298.15 | 1073.15 | 60 |  | SG | 626.92 | 0.35 | 0.07 | 2.23 | 6.28 |  | 60.08 | 35.54 | 3.45 | 0.93 | 0.001 | 100.001 |  |  |  | NO20 | 25 |  | 7 | 303.15 | 200 | 0.57 | 956.4 | 30.87 | NOR | 1.98 | 2.5 | 0.05 | 2.39 | 2.2724 | 5.0021 | 0.68424 | 0.44409 | 0.013274 | 6.2357e-06
P-PPA | Pomelo peel | One-step (Chemical Activation) | KOH | 3 | 1440 | 298.15 | 1073.15 | 60 |  | SG | 626.92 | 0.35 | 0.07 | 2.23 | 6.28 |  | 60.08 | 35.54 | 3.45 | 0.93 | 0.001 | 100.001 |  |  |  | NO20 | 25 |  | 7 | 303.15 | 200 | 0.57 | 1436.4 | 31.93 | NOR | 1.98 | 2.5 | 0.05 | 2.39 | 2.2724 | 5.0021 | 0.68424 | 0.44409 | 0.013274 | 6.2357e-06
P-PPA | Pomelo peel | One-step (Chemical Activation) | KOH | 3 | 1440 | 298.15 | 1073.15 | 60 |  | SG | 626.92 | 0.35 | 0.07 | 2.23 | 6.28 |  | 60.08 | 35.54 | 3.45 | 0.93 | 0.001 | 100.001 |  |  |  | NO20 | 7.396 | 0.1 | 7 | 303.15 | 200 | 0.57 | 120 | 12.8 | NOR | 1.98 | 2.5 | 0.05 | 2.39 | 2.2724 | 5.0021 | 0.68424 | 0.44409 | 0.013274 | 6.2357e-06
P-PPA | Pomelo peel | One-step (Chemical Activation) | KOH | 3 | 1440 | 298.15 | 1073.15 | 60 |  | SG | 626.92 | 0.35 | 0.07 | 2.23 | 6.28 |  | 60.08 | 35.54 | 3.45 | 0.93 | 0.001 | 100.001 |  |  |  | NO20 | 20.7163 | 6.7 | 7 | 303.15 | 200 | 0.57 | 120 | 24.59 | NOR | 1.98 | 2.5 | 0.05 | 2.39 | 2.2724 | 5.0021 | 0.68424 | 0.44409 | 0.013274 | 6.2357e-06
P-PPA | Pomelo peel | One-step (Chemical Activation) | KOH | 3 | 1440 | 298.15 | 1073.15 | 60 |  | SG | 626.92 | 0.35 | 0.07 | 2.23 | 6.28 |  | 60.08 | 35.54 | 3.45 | 0.93 | 0.001 | 100.001 |  |  |  | NO20 | 31.0576 | 11.29 | 7 | 303.15 | 200 | 0.57 | 120 | 34.68 | NOR | 1.98 | 2.5 | 0.05 | 2.39 | 2.2724 | 5.0021 | 0.68424 | 0.44409 | 0.013274 | 6.2357e-06
P-PPA | Pomelo peel | One-step (Chemical Activation) | KOH | 3 | 1440 | 298.15 | 1073.15 | 60 |  | SG | 626.92 | 0.35 | 0.07 | 2.23 | 6.28 |  | 60.08 | 35.54 | 3.45 | 0.93 | 0.001 | 100.001 |  |  |  | NO20 | 39.2075 | 16.55 | 7 | 303.15 | 200 | 0.57 | 120 | 39.75 | NOR | 1.98 | 2.5 | 0.05 | 2.39 | 2.2724 | 5.0021 | 0.68424 | 0.44409 | 0.013274 | 6.2357e-06
P-PPA | Pomelo peel | One-step (Chemical Activation) | KOH | 3 | 1440 | 298.15 | 1073.15 | 60 |  | SG | 626.92 | 0.35 | 0.07 | 2.23 | 6.28 |  | 60.08 | 35.54 | 3.45 | 0.93 | 0.001 | 100.001 |  |  |  | NO20 | 48.7635 | 23.37 | 7 | 303.15 | 200 | 0.57 | 120 | 44.55 | NOR | 1.98 | 2.5 | 0.05 | 2.39 | 2.2724 | 5.0021 | 0.68424 | 0.44409 | 0.013274 | 6.2357e-06
P-PPA | Pomelo peel | One-step (Chemical Activation) | KOH | 3 | 1440 | 298.15 | 1073.15 | 60 |  | SG | 626.92 | 0.35 | 0.07 | 2.23 | 6.28 |  | 60.08 | 35.54 | 3.45 | 0.93 | 0.001 | 100.001 |  |  |  | NO20 | 62.9288 | 35.09 | 7 | 303.15 | 200 | 0.57 | 120 | 48.84 | NOR | 1.98 | 2.5 | 0.05 | 2.39 | 2.2724 | 5.0021 | 0.68424 | 0.44409 | 0.013274 | 6.2357e-06
P-DAP | Pomelo peel | One-step (Chemical Activation) | (NH4)2HPO4 | 3 | 1440 | 298.15 | 1073.15 | 60 |  | SG | 83.79 | 0.08 | 0.02 | 4.03 | 4.7 |  | 53.62 | 41.49 | 2.82 | 2.07 | 0.001 | 100.001 |  |  |  | NO20 | 25 |  | 7 | 303.15 | 200 | 0.57 | 3.6 | 32.76 | NOR | 1.98 | 2.5 | 0.05 | 2.39 | 2.2724 | 4.4642 | 0.62667 | 0.5809 | 0.033104 | 6.987e-06
P-DAP | Pomelo peel | One-step (Chemical Activation) | (NH4)2HPO4 | 3 | 1440 | 298.15 | 1073.15 | 60 |  | SG | 83.79 | 0.08 | 0.02 | 4.03 | 4.7 |  | 53.62 | 41.49 | 2.82 | 2.07 | 0.001 | 100.001 |  |  |  | NO20 | 25 |  | 7 | 303.15 | 200 | 0.57 | 10.8 | 36.45 | NOR | 1.98 | 2.5 | 0.05 | 2.39 | 2.2724 | 4.4642 | 0.62667 | 0.5809 | 0.033104 | 6.987e-06
P-DAP | Pomelo peel | One-step (Chemical Activation) | (NH4)2HPO4 | 3 | 1440 | 298.15 | 1073.15 | 60 |  | SG | 83.79 | 0.08 | 0.02 | 4.03 | 4.7 |  | 53.62 | 41.49 | 2.82 | 2.07 | 0.001 | 100.001 |  |  |  | NO20 | 25 |  | 7 | 303.15 | 200 | 0.57 | 25.8 | 36.62 | NOR | 1.98 | 2.5 | 0.05 | 2.39 | 2.2724 | 4.4642 | 0.62667 | 0.5809 | 0.033104 | 6.987e-06
P-DAP | Pomelo peel | One-step (Chemical Activation) | (NH4)2HPO4 | 3 | 1440 | 298.15 | 1073.15 | 60 |  | SG | 83.79 | 0.08 | 0.02 | 4.03 | 4.7 |  | 53.62 | 41.49 | 2.82 | 2.07 | 0.001 | 100.001 |  |  |  | NO20 | 25 |  | 7 | 303.15 | 200 | 0.57 | 44.4 | 38.29 | NOR | 1.98 | 2.5 | 0.05 | 2.39 | 2.2724 | 4.4642 | 0.62667 | 0.5809 | 0.033104 | 6.987e-06
P-DAP | Pomelo peel | One-step (Chemical Activation) | (NH4)2HPO4 | 3 | 1440 | 298.15 | 1073.15 | 60 |  | SG | 83.79 | 0.08 | 0.02 | 4.03 | 4.7 |  | 53.62 | 41.49 | 2.82 | 2.07 | 0.001 | 100.001 |  |  |  | NO20 | 25 |  | 7 | 303.15 | 200 | 0.57 | 58.8 | 39.63 | NOR | 1.98 | 2.5 | 0.05 | 2.39 | 2.2724 | 4.4642 | 0.62667 | 0.5809 | 0.033104 | 6.987e-06
P-DAP | Pomelo peel | One-step (Chemical Activation) | (NH4)2HPO4 | 3 | 1440 | 298.15 | 1073.15 | 60 |  | SG | 83.79 | 0.08 | 0.02 | 4.03 | 4.7 |  | 53.62 | 41.49 | 2.82 | 2.07 | 0.001 | 100.001 |  |  |  | NO20 | 25 |  | 7 | 303.15 | 200 | 0.57 | 118.2 | 41.48 | NOR | 1.98 | 2.5 | 0.05 | 2.39 | 2.2724 | 4.4642 | 0.62667 | 0.5809 | 0.033104 | 6.987e-06
P-DAP | Pomelo peel | One-step (Chemical Activation) | (NH4)2HPO4 | 3 | 1440 | 298.15 | 1073.15 | 60 |  | SG | 83.79 | 0.08 | 0.02 | 4.03 | 4.7 |  | 53.62 | 41.49 | 2.82 | 2.07 | 0.001 | 100.001 |  |  |  | NO20 | 25 |  | 7 | 303.15 | 200 | 0.57 | 240 | 42.33 | NOR | 1.98 | 2.5 | 0.05 | 2.39 | 2.2724 | 4.4642 | 0.62667 | 0.5809 | 0.033104 | 6.987e-06
P-DAP | Pomelo peel | One-step (Chemical Activation) | (NH4)2HPO4 | 3 | 1440 | 298.15 | 1073.15 | 60 |  | SG | 83.79 | 0.08 | 0.02 | 4.03 | 4.7 |  | 53.62 | 41.49 | 2.82 | 2.07 | 0.001 | 100.001 |  |  |  | NO20 | 25 |  | 7 | 303.15 | 200 | 0.57 | 480 | 42.36 | NOR | 1.98 | 2.5 | 0.05 | 2.39 | 2.2724 | 4.4642 | 0.62667 | 0.5809 | 0.033104 | 6.987e-06
P-DAP | Pomelo peel | One-step (Chemical Activation) | (NH4)2HPO4 | 3 | 1440 | 298.15 | 1073.15 | 60 |  | SG | 83.79 | 0.08 | 0.02 | 4.03 | 4.7 |  | 53.62 | 41.49 | 2.82 | 2.07 | 0.001 | 100.001 |  |  |  | NO20 | 25 |  | 7 | 303.15 | 200 | 0.57 | 960 | 43.25 | NOR | 1.98 | 2.5 | 0.05 | 2.39 | 2.2724 | 4.4642 | 0.62667 | 0.5809 | 0.033104 | 6.987e-06
P-DAP | Pomelo peel | One-step (Chemical Activation) | (NH4)2HPO4 | 3 | 1440 | 298.15 | 1073.15 | 60 |  | SG | 83.79 | 0.08 | 0.02 | 4.03 | 4.7 |  | 53.62 | 41.49 | 2.82 | 2.07 | 0.001 | 100.001 |  |  |  | NO20 | 25 |  | 7 | 303.15 | 200 | 0.57 | 1440 | 43.81 | NOR | 1.98 | 2.5 | 0.05 | 2.39 | 2.2724 | 4.4642 | 0.62667 | 0.5809 | 0.033104 | 6.987e-06
P-DAP | Pomelo peel | One-step (Chemical Activation) | (NH4)2HPO4 | 3 | 1440 | 298.15 | 1073.15 | 60 |  | SG | 83.79 | 0.08 | 0.02 | 4.03 | 4.7 |  | 53.62 | 41.49 | 2.82 | 2.07 | 0.001 | 100.001 |  |  |  | NO20 | 8.194 | 0.1 | 7 | 303.15 | 200 | 0.57 | 120 | 14.2 | NOR | 1.98 | 2.5 | 0.05 | 2.39 | 2.2724 | 4.4642 | 0.62667 | 0.5809 | 0.033104 | 6.987e-06
P-DAP | Pomelo peel | One-step (Chemical Activation) | (NH4)2HPO4 | 3 | 1440 | 298.15 | 1073.15 | 60 |  | SG | 83.79 | 0.08 | 0.02 | 4.03 | 4.7 |  | 53.62 | 41.49 | 2.82 | 2.07 | 0.001 | 100.001 |  |  |  | NO20 | 20.3309 | 1.88 | 7 | 303.15 | 200 | 0.57 | 120 | 32.37 | NOR | 1.98 | 2.5 | 0.05 | 2.39 | 2.2724 | 4.4642 | 0.62667 | 0.5809 | 0.033104 | 6.987e-06
P-DAP | Pomelo peel | One-step (Chemical Activation) | (NH4)2HPO4 | 3 | 1440 | 298.15 | 1073.15 | 60 |  | SG | 83.79 | 0.08 | 0.02 | 4.03 | 4.7 |  | 53.62 | 41.49 | 2.82 | 2.07 | 0.001 | 100.001 |  |  |  | NO20 | 29.6972 | 4.07 | 7 | 303.15 | 200 | 0.57 | 120 | 44.96 | NOR | 1.98 | 2.5 | 0.05 | 2.39 | 2.2724 | 4.4642 | 0.62667 | 0.5809 | 0.033104 | 6.987e-06
P-DAP | Pomelo peel | One-step (Chemical Activation) | (NH4)2HPO4 | 3 | 1440 | 298.15 | 1073.15 | 60 |  | SG | 83.79 | 0.08 | 0.02 | 4.03 | 4.7 |  | 53.62 | 41.49 | 2.82 | 2.07 | 0.001 | 100.001 |  |  |  | NO20 | 42.4241 | 6.44 | 7 | 303.15 | 200 | 0.57 | 120 | 63.13 | NOR | 1.98 | 2.5 | 0.05 | 2.39 | 2.2724 | 4.4642 | 0.62667 | 0.5809 | 0.033104 | 6.987e-06
P-DAP | Pomelo peel | One-step (Chemical Activation) | (NH4)2HPO4 | 3 | 1440 | 298.15 | 1073.15 | 60 |  | SG | 83.79 | 0.08 | 0.02 | 4.03 | 4.7 |  | 53.62 | 41.49 | 2.82 | 2.07 | 0.001 | 100.001 |  |  |  | NO20 | 48.8302 | 9.01 | 7 | 303.15 | 200 | 0.57 | 120 | 69.86 | NOR | 1.98 | 2.5 | 0.05 | 2.39 | 2.2724 | 4.4642 | 0.62667 | 0.5809 | 0.033104 | 6.987e-06
P-DAP | Pomelo peel | One-step (Chemical Activation) | (NH4)2HPO4 | 3 | 1440 | 298.15 | 1073.15 | 60 |  | SG | 83.79 | 0.08 | 0.02 | 4.03 | 4.7 |  | 53.62 | 41.49 | 2.82 | 2.07 | 0.001 | 100.001 |  |  |  | NO20 | 57.7724 | 14.27 | 7 | 303.15 | 200 | 0.57 | 120 | 76.32 | NOR | 1.98 | 2.5 | 0.05 | 2.39 | 2.2724 | 4.4642 | 0.62667 | 0.5809 | 0.033104 | 6.987e-06
P-DAP | Pomelo peel | One-step (Chemical Activation) | (NH4)2HPO4 | 3 | 1440 | 298.15 | 1073.15 | 60 |  | SG | 83.79 | 0.08 | 0.02 | 4.03 | 4.7 |  | 53.62 | 41.49 | 2.82 | 2.07 | 0.001 | 100.001 |  |  |  | NO20 | 7.7802 | 1.59 | 5 | 303.15 | 200 | 0.57 | 120 | 10.86 | NOR | 1.98 | 2.5 | 0.05 | 2.39 | 2.2724 | 4.4642 | 0.62667 | 0.5809 | 0.033104 | 6.987e-06
P-DAP | Pomelo peel | One-step (Chemical Activation) | (NH4)2HPO4 | 3 | 1440 | 298.15 | 1073.15 | 60 |  | SG | 83.79 | 0.08 | 0.02 | 4.03 | 4.7 |  | 53.62 | 41.49 | 2.82 | 2.07 | 0.001 | 100.001 |  |  |  | NO20 | 22.2149 | 6.5 | 5 | 303.15 | 200 | 0.57 | 120 | 27.57 | NOR | 1.98 | 2.5 | 0.05 | 2.39 | 2.2724 | 4.4642 | 0.62667 | 0.5809 | 0.033104 | 6.987e-06
P-DAP | Pomelo peel | One-step (Chemical Activation) | (NH4)2HPO4 | 3 | 1440 | 298.15 | 1073.15 | 60 |  | SG | 83.79 | 0.08 | 0.02 | 4.03 | 4.7 |  | 53.62 | 41.49 | 2.82 | 2.07 | 0.001 | 100.001 |  |  |  | NO20 | 30.6487 | 11.32 | 5 | 303.15 | 200 | 0.57 | 120 | 33.91 | NOR | 1.98 | 2.5 | 0.05 | 2.39 | 2.2724 | 4.4642 | 0.62667 | 0.5809 | 0.033104 | 6.987e-06
P-DAP | Pomelo peel | One-step (Chemical Activation) | (NH4)2HPO4 | 3 | 1440 | 298.15 | 1073.15 | 60 |  | SG | 83.79 | 0.08 | 0.02 | 4.03 | 4.7 |  | 53.62 | 41.49 | 2.82 | 2.07 | 0.001 | 100.001 |  |  |  | NO20 | 40.3043 | 15.23 | 5 | 303.15 | 200 | 0.57 | 120 | 43.99 | NOR | 1.98 | 2.5 | 0.05 | 2.39 | 2.2724 | 4.4642 | 0.62667 | 0.5809 | 0.033104 | 6.987e-06
P-DAP | Pomelo peel | One-step (Chemical Activation) | (NH4)2HPO4 | 3 | 1440 | 298.15 | 1073.15 | 60 |  | SG | 83.79 | 0.08 | 0.02 | 4.03 | 4.7 |  | 53.62 | 41.49 | 2.82 | 2.07 | 0.001 | 100.001 |  |  |  | NO20 | 50.982 | 23.28 | 5 | 303.15 | 200 | 0.57 | 120 | 48.6 | NOR | 1.98 | 2.5 | 0.05 | 2.39 | 2.2724 | 4.4642 | 0.62667 | 0.5809 | 0.033104 | 6.987e-06
P-DAP | Pomelo peel | One-step (Chemical Activation) | (NH4)2HPO4 | 3 | 1440 | 298.15 | 1073.15 | 60 |  | SG | 83.79 | 0.08 | 0.02 | 4.03 | 4.7 |  | 53.62 | 41.49 | 2.82 | 2.07 | 0.001 | 100.001 |  |  |  | NO20 | 59.9027 | 26.78 | 5 | 303.15 | 200 | 0.57 | 120 | 58.11 | NOR | 1.98 | 2.5 | 0.05 | 2.39 | 2.2724 | 4.4642 | 0.62667 | 0.5809 | 0.033104 | 6.987e-06
P-DAP | Pomelo peel | One-step (Chemical Activation) | (NH4)2HPO4 | 3 | 1440 | 298.15 | 1073.15 | 60 |  | SG | 83.79 | 0.08 | 0.02 | 4.03 | 4.7 |  | 53.62 | 41.49 | 2.82 | 2.07 | 0.001 | 100.001 |  |  |  | NO20 | 7.191 | 0.18 | 9 | 303.15 | 200 | 0.57 | 120 | 12.3 | NOR | 1.98 | 2.5 | 0.05 | 2.39 | 2.2724 | 4.4642 | 0.62667 | 0.5809 | 0.033104 | 6.987e-06
P-DAP | Pomelo peel | One-step (Chemical Activation) | (NH4)2HPO4 | 3 | 1440 | 298.15 | 1073.15 | 60 |  | SG | 83.79 | 0.08 | 0.02 | 4.03 | 4.7 |  | 53.62 | 41.49 | 2.82 | 2.07 | 0.001 | 100.001 |  |  |  | NO20 | 21.3016 | 4.27 | 9 | 303.15 | 200 | 0.57 | 120 | 29.88 | NOR | 1.98 | 2.5 | 0.05 | 2.39 | 2.2724 | 4.4642 | 0.62667 | 0.5809 | 0.033104 | 6.987e-06
P-DAP | Pomelo peel | One-step (Chemical Activation) | (NH4)2HPO4 | 3 | 1440 | 298.15 | 1073.15 | 60 |  | SG | 83.79 | 0.08 | 0.02 | 4.03 | 4.7 |  | 53.62 | 41.49 | 2.82 | 2.07 | 0.001 | 100.001 |  |  |  | NO20 | 31.5274 | 8.26 | 9 | 303.15 | 200 | 0.57 | 120 | 40.82 | NOR | 1.98 | 2.5 | 0.05 | 2.39 | 2.2724 | 4.4642 | 0.62667 | 0.5809 | 0.033104 | 6.987e-06
P-DAP | Pomelo peel | One-step (Chemical Activation) | (NH4)2HPO4 | 3 | 1440 | 298.15 | 1073.15 | 60 |  | SG | 83.79 | 0.08 | 0.02 | 4.03 | 4.7 |  | 53.62 | 41.49 | 2.82 | 2.07 | 0.001 | 100.001 |  |  |  | NO20 | 38.801 | 12.41 | 9 | 303.15 | 200 | 0.57 | 120 | 46.3 | NOR | 1.98 | 2.5 | 0.05 | 2.39 | 2.2724 | 4.4642 | 0.62667 | 0.5809 | 0.033104 | 6.987e-06
P-DAP | Pomelo peel | One-step (Chemical Activation) | (NH4)2HPO4 | 3 | 1440 | 298.15 | 1073.15 | 60 |  | SG | 83.79 | 0.08 | 0.02 | 4.03 | 4.7 |  | 53.62 | 41.49 | 2.82 | 2.07 | 0.001 | 100.001 |  |  |  | NO20 | 48.3995 | 18.56 | 9 | 303.15 | 200 | 0.57 | 120 | 52.35 | NOR | 1.98 | 2.5 | 0.05 | 2.39 | 2.2724 | 4.4642 | 0.62667 | 0.5809 | 0.033104 | 6.987e-06
P-DAP | Pomelo peel | One-step (Chemical Activation) | (NH4)2HPO4 | 3 | 1440 | 298.15 | 1073.15 | 60 |  | SG | 83.79 | 0.08 | 0.02 | 4.03 | 4.7 |  | 53.62 | 41.49 | 2.82 | 2.07 | 0.001 | 100.001 |  |  |  | NO20 | 59.0936 | 29.75 | 9 | 303.15 | 200 | 0.57 | 120 | 51.48 | NOR | 1.98 | 2.5 | 0.05 | 2.39 | 2.2724 | 4.4642 | 0.62667 | 0.5809 | 0.033104 | 6.987e-06
H-AHAC | Animal hair | One-step (Chemical Activation) | H3PO4 | 2.5 | 20 | 373.15 | 773.15 | 60 | 15 | SG | 514 | 0.243 | 0.218 | 1.89 | 17.5 | 6.91 | 51.9 | 32.7 | 2.6 | 11.7 | 1.1 | 100 |  | 6.1 |  | NO49 | 31.9331 |  | 6 | 298.15 | 200 | 0.15 | 0 | 51.093 | NOR | 1.98 | 2.5 | 0.05 | 2.39 | 2.2724 | 4.321 | 0.59693 | 0.47301 | 0.19331 | 0.0079404
H-AHAC | Animal hair | One-step (Chemical Activation) | H3PO4 | 2.5 | 20 | 373.15 | 773.15 | 60 | 15 | SG | 514 | 0.243 | 0.218 | 1.89 | 17.5 | 6.91 | 51.9 | 32.7 | 2.6 | 11.7 | 1.1 | 100 |  | 6.1 |  | NO49 | 31.9331 |  | 6 | 298.15 | 200 | 0.15 | 0 | 63.8662 | NOR | 1.98 | 2.5 | 0.05 | 2.39 | 2.2724 | 4.321 | 0.59693 | 0.47301 | 0.19331 | 0.0079404
H-AHAC | Animal hair | One-step (Chemical Activation) | H3PO4 | 2.5 | 20 | 373.15 | 773.15 | 60 | 15 | SG | 514 | 0.243 | 0.218 | 1.89 | 17.5 | 6.91 | 51.9 | 32.7 | 2.6 | 11.7 | 1.1 | 100 |  | 6.1 |  | NO49 | 31.9331 |  | 6 | 298.15 | 200 | 0.15 | 16.2 | 86.2194 | NOR | 1.98 | 2.5 | 0.05 | 2.39 | 2.2724 | 4.321 | 0.59693 | 0.47301 | 0.19331 | 0.0079404
H-AHAC | Animal hair | One-step (Chemical Activation) | H3PO4 | 2.5 | 20 | 373.15 | 773.15 | 60 | 15 | SG | 514 | 0.243 | 0.218 | 1.89 | 17.5 | 6.91 | 51.9 | 32.7 | 2.6 | 11.7 | 1.1 | 100 |  | 6.1 |  | NO49 | 31.9331 |  | 6 | 298.15 | 200 | 0.15 | 24.6 | 102.1859 | NOR | 1.98 | 2.5 | 0.05 | 2.39 | 2.2724 | 4.321 | 0.59693 | 0.47301 | 0.19331 | 0.0079404
H-AHAC | Animal hair | One-step (Chemical Activation) | H3PO4 | 2.5 | 20 | 373.15 | 773.15 | 60 | 15 | SG | 514 | 0.243 | 0.218 | 1.89 | 17.5 | 6.91 | 51.9 | 32.7 | 2.6 | 11.7 | 1.1 | 100 |  | 6.1 |  | NO49 | 31.9331 |  | 6 | 298.15 | 200 | 0.15 | 40.8 | 111.7659 | NOR | 1.98 | 2.5 | 0.05 | 2.39 | 2.2724 | 4.321 | 0.59693 | 0.47301 | 0.19331 | 0.0079404
H-AHAC | Animal hair | One-step (Chemical Activation) | H3PO4 | 2.5 | 20 | 373.15 | 773.15 | 60 | 15 | SG | 514 | 0.243 | 0.218 | 1.89 | 17.5 | 6.91 | 51.9 | 32.7 | 2.6 | 11.7 | 1.1 | 100 |  | 6.1 |  | NO49 | 31.9331 |  | 6 | 298.15 | 200 | 0.15 | 65.4 | 121.3458 | NOR | 1.98 | 2.5 | 0.05 | 2.39 | 2.2724 | 4.321 | 0.59693 | 0.47301 | 0.19331 | 0.0079404
H-AHAC | Animal hair | One-step (Chemical Activation) | H3PO4 | 2.5 | 20 | 373.15 | 773.15 | 60 | 15 | SG | 514 | 0.243 | 0.218 | 1.89 | 17.5 | 6.91 | 51.9 | 32.7 | 2.6 | 11.7 | 1.1 | 100 |  | 6.1 |  | NO49 | 31.9331 |  | 6 | 298.15 | 200 | 0.15 | 97.8 | 140.5056 | NOR | 1.98 | 2.5 | 0.05 | 2.39 | 2.2724 | 4.321 | 0.59693 | 0.47301 | 0.19331 | 0.0079404
H-AHAC | Animal hair | One-step (Chemical Activation) | H3PO4 | 2.5 | 20 | 373.15 | 773.15 | 60 | 15 | SG | 514 | 0.243 | 0.218 | 1.89 | 17.5 | 6.91 | 51.9 | 32.7 | 2.6 | 11.7 | 1.1 | 100 |  | 6.1 |  | NO49 | 31.9331 |  | 6 | 298.15 | 200 | 0.15 | 122.4 | 146.8923 | NOR | 1.98 | 2.5 | 0.05 | 2.39 | 2.2724 | 4.321 | 0.59693 | 0.47301 | 0.19331 | 0.0079404
H-AHAC | Animal hair | One-step (Chemical Activation) | H3PO4 | 2.5 | 20 | 373.15 | 773.15 | 60 | 15 | SG | 514 | 0.243 | 0.218 | 1.89 | 17.5 | 6.91 | 51.9 | 32.7 | 2.6 | 11.7 | 1.1 | 100 |  | 6.1 |  | NO49 | 31.9331 |  | 6 | 298.15 | 200 | 0.15 | 171.6 | 153.2789 | NOR | 1.98 | 2.5 | 0.05 | 2.39 | 2.2724 | 4.321 | 0.59693 | 0.47301 | 0.19331 | 0.0079404
H-AHAC | Animal hair | One-step (Chemical Activation) | H3PO4 | 2.5 | 20 | 373.15 | 773.15 | 60 | 15 | SG | 514 | 0.243 | 0.218 | 1.89 | 17.5 | 6.91 | 51.9 | 32.7 | 2.6 | 11.7 | 1.1 | 100 |  | 6.1 |  | NO49 | 31.9331 |  | 6 | 298.15 | 200 | 0.15 | 237 | 159.6655 | NOR | 1.98 | 2.5 | 0.05 | 2.39 | 2.2724 | 4.321 | 0.59693 | 0.47301 | 0.19331 | 0.0079404
H-AHAC | Animal hair | One-step (Chemical Activation) | H3PO4 | 2.5 | 20 | 373.15 | 773.15 | 60 | 15 | SG | 514 | 0.243 | 0.218 | 1.89 | 17.5 | 6.91 | 51.9 | 32.7 | 2.6 | 11.7 | 1.1 | 100 |  | 6.1 |  | NO49 | 31.9331 |  | 6 | 298.15 | 200 | 0.15 | 367.8 | 166.0521 | NOR | 1.98 | 2.5 | 0.05 | 2.39 | 2.2724 | 4.321 | 0.59693 | 0.47301 | 0.19331 | 0.0079404
H-AHAC | Animal hair | One-step (Chemical Activation) | H3PO4 | 2.5 | 20 | 373.15 | 773.15 | 60 | 15 | SG | 514 | 0.243 | 0.218 | 1.89 | 17.5 | 6.91 | 51.9 | 32.7 | 2.6 | 11.7 | 1.1 | 100 |  | 6.1 |  | NO49 | 31.9331 |  | 6 | 298.15 | 200 | 0.15 | 531.6 | 169.2454 | NOR | 1.98 | 2.5 | 0.05 | 2.39 | 2.2724 | 4.321 | 0.59693 | 0.47301 | 0.19331 | 0.0079404
H-AHAC | Animal hair | One-step (Chemical Activation) | H3PO4 | 2.5 | 20 | 373.15 | 773.15 | 60 | 15 | SG | 514 | 0.243 | 0.218 | 1.89 | 17.5 | 6.91 | 51.9 | 32.7 | 2.6 | 11.7 | 1.1 | 100 |  | 6.1 |  | NO49 | 31.9331 |  | 6 | 298.15 | 200 | 0.15 | 719.4 | 172.4387 | NOR | 1.98 | 2.5 | 0.05 | 2.39 | 2.2724 | 4.321 | 0.59693 | 0.47301 | 0.19331 | 0.0079404
H-AHAC | Animal hair | One-step (Chemical Activation) | H3PO4 | 2.5 | 20 | 373.15 | 773.15 | 60 | 15 | SG | 514 | 0.243 | 0.218 | 1.89 | 17.5 | 6.91 | 51.9 | 32.7 | 2.6 | 11.7 | 1.1 | 100 |  | 6.1 |  | NO49 | 31.9331 |  | 6 | 298.15 | 200 | 0.15 | 956.4 | 175.632 | NOR | 1.98 | 2.5 | 0.05 | 2.39 | 2.2724 | 4.321 | 0.59693 | 0.47301 | 0.19331 | 0.0079404
H-AHAC | Animal hair | One-step (Chemical Activation) | H3PO4 | 2.5 | 20 | 373.15 | 773.15 | 60 | 15 | SG | 514 | 0.243 | 0.218 | 1.89 | 17.5 | 6.91 | 51.9 | 32.7 | 2.6 | 11.7 | 1.1 | 100 |  | 6.1 |  | NO49 | 31.9331 |  | 6 | 298.15 | 200 | 0.15 | 1193.4 | 178.8254 | NOR | 1.98 | 2.5 | 0.05 | 2.39 | 2.2724 | 4.321 | 0.59693 | 0.47301 | 0.19331 | 0.0079404
H-AHAC | Animal hair | One-step (Chemical Activation) | H3PO4 | 2.5 | 20 | 373.15 | 773.15 | 60 | 15 | SG | 514 | 0.243 | 0.218 | 1.89 | 17.5 | 6.91 | 51.9 | 32.7 | 2.6 | 11.7 | 1.1 | 100 |  | 6.1 |  | NO49 | 31.9331 |  | 6 | 298.15 | 200 | 0.15 | 1438.8 | 178.8254 | NOR | 1.98 | 2.5 | 0.05 | 2.39 | 2.2724 | 4.321 | 0.59693 | 0.47301 | 0.19331 | 0.0079404
H-AHAC | Animal hair | One-step (Chemical Activation) | H3PO4 | 2.5 | 20 | 373.15 | 773.15 | 60 | 15 | SG | 514 | 0.243 | 0.218 | 1.89 | 17.5 | 6.91 | 51.9 | 32.7 | 2.6 | 11.7 | 1.1 | 100 |  | 6.1 |  | NO49 | 31.9331 |  | 6 | 298.15 | 200 | 0.15 | 1684.2 | 178.8254 | NOR | 1.98 | 2.5 | 0.05 | 2.39 | 2.2724 | 4.321 | 0.59693 | 0.47301 | 0.19331 | 0.0079404
H-AHAC | Animal hair | One-step (Chemical Activation) | H3PO4 | 2.5 | 20 | 373.15 | 773.15 | 60 | 15 | SG | 514 | 0.243 | 0.218 | 1.89 | 17.5 | 6.91 | 51.9 | 32.7 | 2.6 | 11.7 | 1.1 | 100 |  | 6.1 |  | NO49 | 31.9331 |  | 6 | 298.15 | 200 | 0.15 | 1912.8 | 182.0187 | NOR | 1.98 | 2.5 | 0.05 | 2.39 | 2.2724 | 4.321 | 0.59693 | 0.47301 | 0.19331 | 0.0079404
H-AHAC | Animal hair | One-step (Chemical Activation) | H3PO4 | 2.5 | 20 | 373.15 | 773.15 | 60 | 15 | SG | 514 | 0.243 | 0.218 | 1.89 | 17.5 | 6.91 | 51.9 | 32.7 | 2.6 | 11.7 | 1.1 | 100 |  | 6.1 |  | NO49 | 31.9331 |  | 6 | 298.15 | 200 | 0.15 | 2149.8 | 182.0187 | NOR | 1.98 | 2.5 | 0.05 | 2.39 | 2.2724 | 4.321 | 0.59693 | 0.47301 | 0.19331 | 0.0079404
H-AHAC | Animal hair | One-step (Chemical Activation) | H3PO4 | 2.5 | 20 | 373.15 | 773.15 | 60 | 15 | SG | 514 | 0.243 | 0.218 | 1.89 | 17.5 | 6.91 | 51.9 | 32.7 | 2.6 | 11.7 | 1.1 | 100 |  | 6.1 |  | NO49 | 31.9331 |  | 6 | 298.15 | 200 | 0.15 | 2452.2 | 182.0187 | NOR | 1.98 | 2.5 | 0.05 | 2.39 | 2.2724 | 4.321 | 0.59693 | 0.47301 | 0.19331 | 0.0079404
H-AHAC | Animal hair | One-step (Chemical Activation) | H3PO4 | 2.5 | 20 | 373.15 | 773.15 | 60 | 15 | SG | 514 | 0.243 | 0.218 | 1.89 | 17.5 | 6.91 | 51.9 | 32.7 | 2.6 | 11.7 | 1.1 | 100 |  | 6.1 |  | NO49 | 31.9331 |  | 6 | 298.15 | 200 | 0.15 | 2771.4 | 182.0187 | NOR | 1.98 | 2.5 | 0.05 | 2.39 | 2.2724 | 4.321 | 0.59693 | 0.47301 | 0.19331 | 0.0079404
H-AHAC | Animal hair | One-step (Chemical Activation) | H3PO4 | 2.5 | 20 | 373.15 | 773.15 | 60 | 15 | SG | 514 | 0.243 | 0.218 | 1.89 | 17.5 | 6.91 | 51.9 | 32.7 | 2.6 | 11.7 | 1.1 | 100 |  | 6.1 |  | NO49 | 31.9331 |  | 6 | 298.15 | 200 | 0.15 | 3024.6 | 182.0187 | NOR | 1.98 | 2.5 | 0.05 | 2.39 | 2.2724 | 4.321 | 0.59693 | 0.47301 | 0.19331 | 0.0079404
H-AHAC | Animal hair | One-step (Chemical Activation) | H3PO4 | 2.5 | 20 | 373.15 | 773.15 | 60 | 15 | SG | 514 | 0.243 | 0.218 | 1.89 | 17.5 | 6.91 | 51.9 | 32.7 | 2.6 | 11.7 | 1.1 | 100 |  | 6.1 |  | NO49 | 31.9331 |  | 6 | 298.15 | 200 | 0.15 | 3237 | 182.0187 | NOR | 1.98 | 2.5 | 0.05 | 2.39 | 2.2724 | 4.321 | 0.59693 | 0.47301 | 0.19331 | 0.0079404
H-AHAC | Animal hair | One-step (Chemical Activation) | H3PO4 | 2.5 | 20 | 373.15 | 773.15 | 60 | 15 | SG | 514 | 0.243 | 0.218 | 1.89 | 17.5 | 6.91 | 51.9 | 32.7 | 2.6 | 11.7 | 1.1 | 100 |  | 6.1 |  | NO49 | 31.9331 |  | 6 | 298.15 | 120 | 0.05 | 4320 | 261.3405 | NOR | 1.98 | 2.5 | 0.05 | 2.39 | 2.2724 | 4.321 | 0.59693 | 0.47301 | 0.19331 | 0.0079404
H-AHAC | Animal hair | One-step (Chemical Activation) | H3PO4 | 2.5 | 20 | 373.15 | 773.15 | 60 | 15 | SG | 514 | 0.243 | 0.218 | 1.89 | 17.5 | 6.91 | 51.9 | 32.7 | 2.6 | 11.7 | 1.1 | 100 |  | 6.1 |  | NO49 | 31.9331 |  | 6 | 298.15 | 120 | 0.08 | 4320 | 225.7271 | NOR | 1.98 | 2.5 | 0.05 | 2.39 | 2.2724 | 4.321 | 0.59693 | 0.47301 | 0.19331 | 0.0079404
H-AHAC | Animal hair | One-step (Chemical Activation) | H3PO4 | 2.5 | 20 | 373.15 | 773.15 | 60 | 15 | SG | 514 | 0.243 | 0.218 | 1.89 | 17.5 | 6.91 | 51.9 | 32.7 | 2.6 | 11.7 | 1.1 | 100 |  | 6.1 |  | NO49 | 31.9331 |  | 6 | 298.15 | 120 | 0.11 | 4320 | 201.5559 | NOR | 1.98 | 2.5 | 0.05 | 2.39 | 2.2724 | 4.321 | 0.59693 | 0.47301 | 0.19331 | 0.0079404
H-AHAC | Animal hair | One-step (Chemical Activation) | H3PO4 | 2.5 | 20 | 373.15 | 773.15 | 60 | 15 | SG | 514 | 0.243 | 0.218 | 1.89 | 17.5 | 6.91 | 51.9 | 32.7 | 2.6 | 11.7 | 1.1 | 100 |  | 6.1 |  | NO49 | 31.9331 |  | 6 | 298.15 | 120 | 0.12 | 4320 | 205.5427 | NOR | 1.98 | 2.5 | 0.05 | 2.39 | 2.2724 | 4.321 | 0.59693 | 0.47301 | 0.19331 | 0.0079404
H-AHAC | Animal hair | One-step (Chemical Activation) | H3PO4 | 2.5 | 20 | 373.15 | 773.15 | 60 | 15 | SG | 514 | 0.243 | 0.218 | 1.89 | 17.5 | 6.91 | 51.9 | 32.7 | 2.6 | 11.7 | 1.1 | 100 |  | 6.1 |  | NO49 | 31.9331 |  | 6 | 298.15 | 120 | 0.15 | 4320 | 187.4473 | NOR | 1.98 | 2.5 | 0.05 | 2.39 | 2.2724 | 4.321 | 0.59693 | 0.47301 | 0.19331 | 0.0079404
H-AHAC | Animal hair | One-step (Chemical Activation) | H3PO4 | 2.5 | 20 | 373.15 | 773.15 | 60 | 15 | SG | 514 | 0.243 | 0.218 | 1.89 | 17.5 | 6.91 | 51.9 | 32.7 | 2.6 | 11.7 | 1.1 | 100 |  | 6.1 |  | NO49 | 31.9331 |  | 6 | 298.15 | 120 | 0.19 | 4320 | 159.9512 | NOR | 1.98 | 2.5 | 0.05 | 2.39 | 2.2724 | 4.321 | 0.59693 | 0.47301 | 0.19331 | 0.0079404
H-AHAC | Animal hair | One-step (Chemical Activation) | H3PO4 | 2.5 | 20 | 373.15 | 773.15 | 60 | 15 | SG | 514 | 0.243 | 0.218 | 1.89 | 17.5 | 6.91 | 51.9 | 32.7 | 2.6 | 11.7 | 1.1 | 100 |  | 6.1 |  | NO49 | 31.9331 |  | 6 | 298.15 | 120 | 0.2 | 4320 | 155.2587 | NOR | 1.98 | 2.5 | 0.05 | 2.39 | 2.2724 | 4.321 | 0.59693 | 0.47301 | 0.19331 | 0.0079404
H-AHAC | Animal hair | One-step (Chemical Activation) | H3PO4 | 2.5 | 20 | 373.15 | 773.15 | 60 | 15 | SG | 514 | 0.243 | 0.218 | 1.89 | 17.5 | 6.91 | 51.9 | 32.7 | 2.6 | 11.7 | 1.1 | 100 |  | 6.1 |  | NO49 | 31.9331 |  | 6 | 298.15 | 120 | 0.3 | 4320 | 105.954 | NOR | 1.98 | 2.5 | 0.05 | 2.39 | 2.2724 | 4.321 | 0.59693 | 0.47301 | 0.19331 | 0.0079404
H-AHAC | Animal hair | One-step (Chemical Activation) | H3PO4 | 2.5 | 20 | 373.15 | 773.15 | 60 | 15 | SG | 514 | 0.243 | 0.218 | 1.89 | 17.5 | 6.91 | 51.9 | 32.7 | 2.6 | 11.7 | 1.1 | 100 |  | 6.1 |  | NO49 | 31.9331 |  | 6 | 298.15 | 120 | 0.4 | 4320 | 79.8328 | NOR | 1.98 | 2.5 | 0.05 | 2.39 | 2.2724 | 4.321 | 0.59693 | 0.47301 | 0.19331 | 0.0079404
H-AHAC | Animal hair | One-step (Chemical Activation) | H3PO4 | 2.5 | 20 | 373.15 | 773.15 | 60 | 15 | SG | 514 | 0.243 | 0.218 | 1.89 | 17.5 | 6.91 | 51.9 | 32.7 | 2.6 | 11.7 | 1.1 | 100 |  | 6.1 |  | NO49 | 31.9331 |  | 6 | 298.15 | 120 | 0.5 | 4320 | 63.7193 | NOR | 1.98 | 2.5 | 0.05 | 2.39 | 2.2724 | 4.321 | 0.59693 | 0.47301 | 0.19331 | 0.0079404
H-AHAC | Animal hair | One-step (Chemical Activation) | H3PO4 | 2.5 | 20 | 373.15 | 773.15 | 60 | 15 | SG | 514 | 0.243 | 0.218 | 1.89 | 17.5 | 6.91 | 51.9 | 32.7 | 2.6 | 11.7 | 1.1 | 100 |  | 6.1 |  | NO49 | 31.9331 |  | 6 | 298.15 | 120 | 0.6 | 4320 | 53.2218 | NOR | 1.98 | 2.5 | 0.05 | 2.39 | 2.2724 | 4.321 | 0.59693 | 0.47301 | 0.19331 | 0.0079404
H-AHAC | Animal hair | One-step (Chemical Activation) | H3PO4 | 2.5 | 20 | 373.15 | 773.15 | 60 | 15 | SG | 514 | 0.243 | 0.218 | 1.89 | 17.5 | 6.91 | 51.9 | 32.7 | 2.6 | 11.7 | 1.1 | 100 |  | 6.1 |  | NO49 | 31.9331 |  | 2.05 | 298.15 | 120 | 0.15 | 4320 | 128.0943 | NOR | 1.98 | 2.5 | 0.05 | 2.39 | 2.2724 | 4.321 | 0.59693 | 0.47301 | 0.19331 | 0.0079404
H-AHAC | Animal hair | One-step (Chemical Activation) | H3PO4 | 2.5 | 20 | 373.15 | 773.15 | 60 | 15 | SG | 514 | 0.243 | 0.218 | 1.89 | 17.5 | 6.91 | 51.9 | 32.7 | 2.6 | 11.7 | 1.1 | 100 |  | 6.1 |  | NO49 | 31.9331 |  | 3.07 | 298.15 | 120 | 0.15 | 4320 | 131.7134 | NOR | 1.98 | 2.5 | 0.05 | 2.39 | 2.2724 | 4.321 | 0.59693 | 0.47301 | 0.19331 | 0.0079404
H-AHAC | Animal hair | One-step (Chemical Activation) | H3PO4 | 2.5 | 20 | 373.15 | 773.15 | 60 | 15 | SG | 514 | 0.243 | 0.218 | 1.89 | 17.5 | 6.91 | 51.9 | 32.7 | 2.6 | 11.7 | 1.1 | 100 |  | 6.1 |  | NO49 | 31.9331 |  | 4.03 | 298.15 | 120 | 0.15 | 4320 | 157.2599 | NOR | 1.98 | 2.5 | 0.05 | 2.39 | 2.2724 | 4.321 | 0.59693 | 0.47301 | 0.19331 | 0.0079404
H-AHAC | Animal hair | One-step (Chemical Activation) | H3PO4 | 2.5 | 20 | 373.15 | 773.15 | 60 | 15 | SG | 514 | 0.243 | 0.218 | 1.89 | 17.5 | 6.91 | 51.9 | 32.7 | 2.6 | 11.7 | 1.1 | 100 |  | 6.1 |  | NO49 | 31.9331 |  | 5.05 | 298.15 | 120 | 0.15 | 4320 | 170.3099 | NOR | 1.98 | 2.5 | 0.05 | 2.39 | 2.2724 | 4.321 | 0.59693 | 0.47301 | 0.19331 | 0.0079404
H-AHAC | Animal hair | One-step (Chemical Activation) | H3PO4 | 2.5 | 20 | 373.15 | 773.15 | 60 | 15 | SG | 514 | 0.243 | 0.218 | 1.89 | 17.5 | 6.91 | 51.9 | 32.7 | 2.6 | 11.7 | 1.1 | 100 |  | 6.1 |  | NO49 | 31.9331 |  | 5.71 | 298.15 | 120 | 0.15 | 4320 | 168.6493 | NOR | 1.98 | 2.5 | 0.05 | 2.39 | 2.2724 | 4.321 | 0.59693 | 0.47301 | 0.19331 | 0.0079404
H-AHAC | Animal hair | One-step (Chemical Activation) | H3PO4 | 2.5 | 20 | 373.15 | 773.15 | 60 | 15 | SG | 514 | 0.243 | 0.218 | 1.89 | 17.5 | 6.91 | 51.9 | 32.7 | 2.6 | 11.7 | 1.1 | 100 |  | 6.1 |  | NO49 | 31.9331 |  | 6.81 | 298.15 | 120 | 0.15 | 4320 | 168.0958 | NOR | 1.98 | 2.5 | 0.05 | 2.39 | 2.2724 | 4.321 | 0.59693 | 0.47301 | 0.19331 | 0.0079404
H-AHAC | Animal hair | One-step (Chemical Activation) | H3PO4 | 2.5 | 20 | 373.15 | 773.15 | 60 | 15 | SG | 514 | 0.243 | 0.218 | 1.89 | 17.5 | 6.91 | 51.9 | 32.7 | 2.6 | 11.7 | 1.1 | 100 |  | 6.1 |  | NO49 | 31.9331 |  | 8.04 | 298.15 | 120 | 0.15 | 4320 | 165.0303 | NOR | 1.98 | 2.5 | 0.05 | 2.39 | 2.2724 | 4.321 | 0.59693 | 0.47301 | 0.19331 | 0.0079404
H-AHAC | Animal hair | One-step (Chemical Activation) | H3PO4 | 2.5 | 20 | 373.15 | 773.15 | 60 | 15 | SG | 514 | 0.243 | 0.218 | 1.89 | 17.5 | 6.91 | 51.9 | 32.7 | 2.6 | 11.7 | 1.1 | 100 |  | 6.1 |  | NO49 | 31.9331 |  | 9.13 | 298.15 | 120 | 0.15 | 4320 | 156.1529 | NOR | 1.98 | 2.5 | 0.05 | 2.39 | 2.2724 | 4.321 | 0.59693 | 0.47301 | 0.19331 | 0.0079404
H-AHAC | Animal hair | One-step (Chemical Activation) | H3PO4 | 2.5 | 20 | 373.15 | 773.15 | 60 | 15 | SG | 514 | 0.243 | 0.218 | 1.89 | 17.5 | 6.91 | 51.9 | 32.7 | 2.6 | 11.7 | 1.1 | 100 |  | 6.1 |  | NO49 | 31.9331 |  | 10.16 | 298.15 | 120 | 0.15 | 4320 | 116.4494 | NOR | 1.98 | 2.5 | 0.05 | 2.39 | 2.2724 | 4.321 | 0.59693 | 0.47301 | 0.19331 | 0.0079404
H-AHAC | Animal hair | One-step (Chemical Activation) | H3PO4 | 2.5 | 20 | 373.15 | 773.15 | 60 | 15 | SG | 514 | 0.243 | 0.218 | 1.89 | 17.5 | 6.91 | 51.9 | 32.7 | 2.6 | 11.7 | 1.1 | 100 |  | 6.1 |  | NO49 | 31.9331 |  | 10.98 | 298.15 | 120 | 0.15 | 4320 | 101.3344 | NOR | 1.98 | 2.5 | 0.05 | 2.39 | 2.2724 | 4.321 | 0.59693 | 0.47301 | 0.19331 | 0.0079404
H-AHAC | Animal hair | One-step (Chemical Activation) | H3PO4 | 2.5 | 20 | 373.15 | 773.15 | 60 | 15 | SG | 514 | 0.243 | 0.218 | 1.89 | 17.5 | 6.91 | 51.9 | 32.7 | 2.6 | 11.7 | 1.1 | 100 |  | 6.1 |  | NO49 | 0 |  | 6 | 298.15 | 120 | 0.15 | 4320 | 0 | NOR | 1.98 | 2.5 | 0.05 | 2.39 | 2.2724 | 4.321 | 0.59693 | 0.47301 | 0.19331 | 0.0079404
H-AHAC | Animal hair | One-step (Chemical Activation) | H3PO4 | 2.5 | 20 | 373.15 | 773.15 | 60 | 15 | SG | 514 | 0.243 | 0.218 | 1.89 | 17.5 | 6.91 | 51.9 | 32.7 | 2.6 | 11.7 | 1.1 | 100 |  | 6.1 |  | NO49 | 11.9749 |  | 6 | 298.15 | 120 | 0.15 | 4320 | 79.8328 | NOR | 1.98 | 2.5 | 0.05 | 2.39 | 2.2724 | 4.321 | 0.59693 | 0.47301 | 0.19331 | 0.0079404
H-AHAC | Animal hair | One-step (Chemical Activation) | H3PO4 | 2.5 | 20 | 373.15 | 773.15 | 60 | 15 | SG | 514 | 0.243 | 0.218 | 1.89 | 17.5 | 6.91 | 51.9 | 32.7 | 2.6 | 11.7 | 1.1 | 100 |  | 6.1 |  | NO49 | 24.9078 |  | 6 | 298.15 | 120 | 0.15 | 4320 | 166.0521 | NOR | 1.98 | 2.5 | 0.05 | 2.39 | 2.2724 | 4.321 | 0.59693 | 0.47301 | 0.19331 | 0.0079404
H-AHAC | Animal hair | One-step (Chemical Activation) | H3PO4 | 2.5 | 20 | 373.15 | 773.15 | 60 | 15 | SG | 514 | 0.243 | 0.218 | 1.89 | 17.5 | 6.91 | 51.9 | 32.7 | 2.6 | 11.7 | 1.1 | 100 |  | 6.1 |  | NO49 | 31.9331 |  | 6 | 298.15 | 120 | 0.15 | 4320 | 191.5986 | NOR | 1.98 | 2.5 | 0.05 | 2.39 | 2.2724 | 4.321 | 0.59693 | 0.47301 | 0.19331 | 0.0079404
H-AHAC | Animal hair | One-step (Chemical Activation) | H3PO4 | 2.5 | 20 | 373.15 | 773.15 | 60 | 15 | SG | 514 | 0.243 | 0.218 | 1.89 | 17.5 | 6.91 | 51.9 | 32.7 | 2.6 | 11.7 | 1.1 | 100 |  | 6.1 |  | NO49 | 37.5214 |  | 6 | 298.15 | 120 | 0.15 | 4320 | 207.5651 | NOR | 1.98 | 2.5 | 0.05 | 2.39 | 2.2724 | 4.321 | 0.59693 | 0.47301 | 0.19331 | 0.0079404
H-AHAC | Animal hair | One-step (Chemical Activation) | H3PO4 | 2.5 | 20 | 373.15 | 773.15 | 60 | 15 | SG | 514 | 0.243 | 0.218 | 1.89 | 17.5 | 6.91 | 51.9 | 32.7 | 2.6 | 11.7 | 1.1 | 100 |  | 6.1 |  | NO49 | 42.1517 |  | 6 | 298.15 | 120 | 0.15 | 4320 | 217.1451 | NOR | 1.98 | 2.5 | 0.05 | 2.39 | 2.2724 | 4.321 | 0.59693 | 0.47301 | 0.19331 | 0.0079404
H-AHAC | Animal hair | One-step (Chemical Activation) | H3PO4 | 2.5 | 20 | 373.15 | 773.15 | 60 | 15 | SG | 514 | 0.243 | 0.218 | 1.89 | 17.5 | 6.91 | 51.9 | 32.7 | 2.6 | 11.7 | 1.1 | 100 |  | 6.1 |  | NO49 | 49.9753 |  | 6 | 298.15 | 120 | 0.15 | 4320 | 226.725 | NOR | 1.98 | 2.5 | 0.05 | 2.39 | 2.2724 | 4.321 | 0.59693 | 0.47301 | 0.19331 | 0.0079404
H-AHAC | Animal hair | One-step (Chemical Activation) | H3PO4 | 2.5 | 20 | 373.15 | 773.15 | 60 | 15 | SG | 514 | 0.243 | 0.218 | 1.89 | 17.5 | 6.91 | 51.9 | 32.7 | 2.6 | 11.7 | 1.1 | 100 |  | 6.1 |  | NO49 | 61.4712 |  | 6 | 298.15 | 120 | 0.15 | 4320 | 239.4983 | NOR | 1.98 | 2.5 | 0.05 | 2.39 | 2.2724 | 4.321 | 0.59693 | 0.47301 | 0.19331 | 0.0079404
H-AHAC | Animal hair | One-step (Chemical Activation) | H3PO4 | 2.5 | 20 | 373.15 | 773.15 | 60 | 15 | SG | 514 | 0.243 | 0.218 | 1.89 | 17.5 | 6.91 | 51.9 | 32.7 | 2.6 | 11.7 | 1.1 | 100 |  | 6.1 |  | NO49 | 93.564 |  | 6 | 298.15 | 120 | 0.15 | 4320 | 261.8514 | NOR | 1.98 | 2.5 | 0.05 | 2.39 | 2.2724 | 4.321 | 0.59693 | 0.47301 | 0.19331 | 0.0079404
H-AHAC | Animal hair | One-step (Chemical Activation) | H3PO4 | 2.5 | 20 | 373.15 | 773.15 | 60 | 15 | SG | 514 | 0.243 | 0.218 | 1.89 | 17.5 | 6.91 | 51.9 | 32.7 | 2.6 | 11.7 | 1.1 | 100 |  | 6.1 |  | NO49 | 126.6147 |  | 6 | 298.15 | 120 | 0.15 | 4320 | 290.5912 | NOR | 1.98 | 2.5 | 0.05 | 2.39 | 2.2724 | 4.321 | 0.59693 | 0.47301 | 0.19331 | 0.0079404
H-AHAC | Animal hair | One-step (Chemical Activation) | H3PO4 | 2.5 | 20 | 373.15 | 773.15 | 60 | 15 | SG | 514 | 0.243 | 0.218 | 1.89 | 17.5 | 6.91 | 51.9 | 32.7 | 2.6 | 11.7 | 1.1 | 100 |  | 6.1 |  | NO49 | 15.1165 |  | 6 | 298.15 | 200 | 0.6 | 4.8 | 21.1631 | APAP | 1.06 | 1.63 | 1.04 | 0.86 | 1.1724 | 4.321 | 0.59693 | 0.47301 | 0.19331 | 0.0079404
H-AHAC | Animal hair | One-step (Chemical Activation) | H3PO4 | 2.5 | 20 | 373.15 | 773.15 | 60 | 15 | SG | 514 | 0.243 | 0.218 | 1.89 | 17.5 | 6.91 | 51.9 | 32.7 | 2.6 | 11.7 | 1.1 | 100 |  | 6.1 |  | NO49 | 15.1165 |  | 6 | 298.15 | 200 | 0.6 | 9.6 | 22.6747 | APAP | 1.06 | 1.63 | 1.04 | 0.86 | 1.1724 | 4.321 | 0.59693 | 0.47301 | 0.19331 | 0.0079404
H-AHAC | Animal hair | One-step (Chemical Activation) | H3PO4 | 2.5 | 20 | 373.15 | 773.15 | 60 | 15 | SG | 514 | 0.243 | 0.218 | 1.89 | 17.5 | 6.91 | 51.9 | 32.7 | 2.6 | 11.7 | 1.1 | 100 |  | 6.1 |  | NO49 | 15.1165 |  | 6 | 298.15 | 200 | 0.6 | 21 | 22.6747 | APAP | 1.06 | 1.63 | 1.04 | 0.86 | 1.1724 | 4.321 | 0.59693 | 0.47301 | 0.19331 | 0.0079404
H-AHAC | Animal hair | One-step (Chemical Activation) | H3PO4 | 2.5 | 20 | 373.15 | 773.15 | 60 | 15 | SG | 514 | 0.243 | 0.218 | 1.89 | 17.5 | 6.91 | 51.9 | 32.7 | 2.6 | 11.7 | 1.1 | 100 |  | 6.1 |  | NO49 | 15.1165 |  | 6 | 298.15 | 200 | 0.6 | 30.6 | 24.1864 | APAP | 1.06 | 1.63 | 1.04 | 0.86 | 1.1724 | 4.321 | 0.59693 | 0.47301 | 0.19331 | 0.0079404
H-AHAC | Animal hair | One-step (Chemical Activation) | H3PO4 | 2.5 | 20 | 373.15 | 773.15 | 60 | 15 | SG | 514 | 0.243 | 0.218 | 1.89 | 17.5 | 6.91 | 51.9 | 32.7 | 2.6 | 11.7 | 1.1 | 100 |  | 6.1 |  | NO49 | 15.1165 |  | 6 | 298.15 | 200 | 0.6 | 39 | 24.1864 | APAP | 1.06 | 1.63 | 1.04 | 0.86 | 1.1724 | 4.321 | 0.59693 | 0.47301 | 0.19331 | 0.0079404
H-AHAC | Animal hair | One-step (Chemical Activation) | H3PO4 | 2.5 | 20 | 373.15 | 773.15 | 60 | 15 | SG | 514 | 0.243 | 0.218 | 1.89 | 17.5 | 6.91 | 51.9 | 32.7 | 2.6 | 11.7 | 1.1 | 100 |  | 6.1 |  | NO49 | 15.1165 |  | 6 | 298.15 | 200 | 0.6 | 60 | 24.1864 | APAP | 1.06 | 1.63 | 1.04 | 0.86 | 1.1724 | 4.321 | 0.59693 | 0.47301 | 0.19331 | 0.0079404
H-AHAC | Animal hair | One-step (Chemical Activation) | H3PO4 | 2.5 | 20 | 373.15 | 773.15 | 60 | 15 | SG | 514 | 0.243 | 0.218 | 1.89 | 17.5 | 6.91 | 51.9 | 32.7 | 2.6 | 11.7 | 1.1 | 100 |  | 6.1 |  | NO49 | 15.1165 |  | 6 | 298.15 | 200 | 0.6 | 90 | 24.1864 | APAP | 1.06 | 1.63 | 1.04 | 0.86 | 1.1724 | 4.321 | 0.59693 | 0.47301 | 0.19331 | 0.0079404
H-AHAC | Animal hair | One-step (Chemical Activation) | H3PO4 | 2.5 | 20 | 373.15 | 773.15 | 60 | 15 | SG | 514 | 0.243 | 0.218 | 1.89 | 17.5 | 6.91 | 51.9 | 32.7 | 2.6 | 11.7 | 1.1 | 100 |  | 6.1 |  | NO49 | 15.1165 |  | 6 | 298.15 | 200 | 0.6 | 120.6 | 24.1864 | APAP | 1.06 | 1.63 | 1.04 | 0.86 | 1.1724 | 4.321 | 0.59693 | 0.47301 | 0.19331 | 0.0079404
H-AHAC | Animal hair | One-step (Chemical Activation) | H3PO4 | 2.5 | 20 | 373.15 | 773.15 | 60 | 15 | SG | 514 | 0.243 | 0.218 | 1.89 | 17.5 | 6.91 | 51.9 | 32.7 | 2.6 | 11.7 | 1.1 | 100 |  | 6.1 |  | NO49 | 15.1165 |  | 6 | 298.15 | 200 | 0.6 | 179.4 | 24.1864 | APAP | 1.06 | 1.63 | 1.04 | 0.86 | 1.1724 | 4.321 | 0.59693 | 0.47301 | 0.19331 | 0.0079404
H-AHAC | Animal hair | One-step (Chemical Activation) | H3PO4 | 2.5 | 20 | 373.15 | 773.15 | 60 | 15 | SG | 514 | 0.243 | 0.218 | 1.89 | 17.5 | 6.91 | 51.9 | 32.7 | 2.6 | 11.7 | 1.1 | 100 |  | 6.1 |  | NO49 | 15.1165 |  | 6 | 298.15 | 200 | 0.6 | 240 | 24.1864 | APAP | 1.06 | 1.63 | 1.04 | 0.86 | 1.1724 | 4.321 | 0.59693 | 0.47301 | 0.19331 | 0.0079404
H-AHAC | Animal hair | One-step (Chemical Activation) | H3PO4 | 2.5 | 20 | 373.15 | 773.15 | 60 | 15 | SG | 514 | 0.243 | 0.218 | 1.89 | 17.5 | 6.91 | 51.9 | 32.7 | 2.6 | 11.7 | 1.1 | 100 |  | 6.1 |  | NO49 | 15.1165 |  | 6 | 298.15 | 200 | 0.6 | 367.2 | 24.1864 | APAP | 1.06 | 1.63 | 1.04 | 0.86 | 1.1724 | 4.321 | 0.59693 | 0.47301 | 0.19331 | 0.0079404
H-AHAC | Animal hair | One-step (Chemical Activation) | H3PO4 | 2.5 | 20 | 373.15 | 773.15 | 60 | 15 | SG | 514 | 0.243 | 0.218 | 1.89 | 17.5 | 6.91 | 51.9 | 32.7 | 2.6 | 11.7 | 1.1 | 100 |  | 6.1 |  | NO49 | 15.1165 |  | 6 | 298.15 | 200 | 0.6 | 540 | 24.1864 | APAP | 1.06 | 1.63 | 1.04 | 0.86 | 1.1724 | 4.321 | 0.59693 | 0.47301 | 0.19331 | 0.0079404
H-AHAC | Animal hair | One-step (Chemical Activation) | H3PO4 | 2.5 | 20 | 373.15 | 773.15 | 60 | 15 | SG | 514 | 0.243 | 0.218 | 1.89 | 17.5 | 6.91 | 51.9 | 32.7 | 2.6 | 11.7 | 1.1 | 100 |  | 6.1 |  | NO49 | 15.1165 |  | 6 | 298.15 | 120 | 0.1 | 1440 | 52.4543 | APAP | 1.06 | 1.63 | 1.04 | 0.86 | 1.1724 | 4.321 | 0.59693 | 0.47301 | 0.19331 | 0.0079404
H-AHAC | Animal hair | One-step (Chemical Activation) | H3PO4 | 2.5 | 20 | 373.15 | 773.15 | 60 | 15 | SG | 514 | 0.243 | 0.218 | 1.89 | 17.5 | 6.91 | 51.9 | 32.7 | 2.6 | 11.7 | 1.1 | 100 |  | 6.1 |  | NO49 | 15.1165 |  | 6 | 298.15 | 120 | 0.19 | 1440 | 46.4872 | APAP | 1.06 | 1.63 | 1.04 | 0.86 | 1.1724 | 4.321 | 0.59693 | 0.47301 | 0.19331 | 0.0079404
H-AHAC | Animal hair | One-step (Chemical Activation) | H3PO4 | 2.5 | 20 | 373.15 | 773.15 | 60 | 15 | SG | 514 | 0.243 | 0.218 | 1.89 | 17.5 | 6.91 | 51.9 | 32.7 | 2.6 | 11.7 | 1.1 | 100 |  | 6.1 |  | NO49 | 15.1165 |  | 6 | 298.15 | 120 | 0.3 | 1440 | 35.4784 | APAP | 1.06 | 1.63 | 1.04 | 0.86 | 1.1724 | 4.321 | 0.59693 | 0.47301 | 0.19331 | 0.0079404
H-AHAC | Animal hair | One-step (Chemical Activation) | H3PO4 | 2.5 | 20 | 373.15 | 773.15 | 60 | 15 | SG | 514 | 0.243 | 0.218 | 1.89 | 17.5 | 6.91 | 51.9 | 32.7 | 2.6 | 11.7 | 1.1 | 100 |  | 6.1 |  | NO49 | 15.1165 |  | 6 | 298.15 | 120 | 0.35 | 1440 | 32.6991 | APAP | 1.06 | 1.63 | 1.04 | 0.86 | 1.1724 | 4.321 | 0.59693 | 0.47301 | 0.19331 | 0.0079404
H-AHAC | Animal hair | One-step (Chemical Activation) | H3PO4 | 2.5 | 20 | 373.15 | 773.15 | 60 | 15 | SG | 514 | 0.243 | 0.218 | 1.89 | 17.5 | 6.91 | 51.9 | 32.7 | 2.6 | 11.7 | 1.1 | 100 |  | 6.1 |  | NO49 | 15.1165 |  | 6 | 298.15 | 120 | 0.4 | 1440 | 30.5278 | APAP | 1.06 | 1.63 | 1.04 | 0.86 | 1.1724 | 4.321 | 0.59693 | 0.47301 | 0.19331 | 0.0079404
H-AHAC | Animal hair | One-step (Chemical Activation) | H3PO4 | 2.5 | 20 | 373.15 | 773.15 | 60 | 15 | SG | 514 | 0.243 | 0.218 | 1.89 | 17.5 | 6.91 | 51.9 | 32.7 | 2.6 | 11.7 | 1.1 | 100 |  | 6.1 |  | NO49 | 15.1165 |  | 6 | 298.15 | 120 | 0.45 | 1440 | 28.1436 | APAP | 1.06 | 1.63 | 1.04 | 0.86 | 1.1724 | 4.321 | 0.59693 | 0.47301 | 0.19331 | 0.0079404
H-AHAC | Animal hair | One-step (Chemical Activation) | H3PO4 | 2.5 | 20 | 373.15 | 773.15 | 60 | 15 | SG | 514 | 0.243 | 0.218 | 1.89 | 17.5 | 6.91 | 51.9 | 32.7 | 2.6 | 11.7 | 1.1 | 100 |  | 6.1 |  | NO49 | 15.1165 |  | 6 | 298.15 | 120 | 0.5 | 1440 | 26.3027 | APAP | 1.06 | 1.63 | 1.04 | 0.86 | 1.1724 | 4.321 | 0.59693 | 0.47301 | 0.19331 | 0.0079404
H-AHAC | Animal hair | One-step (Chemical Activation) | H3PO4 | 2.5 | 20 | 373.15 | 773.15 | 60 | 15 | SG | 514 | 0.243 | 0.218 | 1.89 | 17.5 | 6.91 | 51.9 | 32.7 | 2.6 | 11.7 | 1.1 | 100 |  | 6.1 |  | NO49 | 15.1165 |  | 6 | 298.15 | 120 | 0.6 | 1440 | 23.1963 | APAP | 1.06 | 1.63 | 1.04 | 0.86 | 1.1724 | 4.321 | 0.59693 | 0.47301 | 0.19331 | 0.0079404
H-AHAC | Animal hair | One-step (Chemical Activation) | H3PO4 | 2.5 | 20 | 373.15 | 773.15 | 60 | 15 | SG | 514 | 0.243 | 0.218 | 1.89 | 17.5 | 6.91 | 51.9 | 32.7 | 2.6 | 11.7 | 1.1 | 100 |  | 6.1 |  | NO49 | 15.1165 |  | 6 | 298.15 | 120 | 0.7 | 1440 | 20.6794 | APAP | 1.06 | 1.63 | 1.04 | 0.86 | 1.1724 | 4.321 | 0.59693 | 0.47301 | 0.19331 | 0.0079404
H-AHAC | Animal hair | One-step (Chemical Activation) | H3PO4 | 2.5 | 20 | 373.15 | 773.15 | 60 | 15 | SG | 514 | 0.243 | 0.218 | 1.89 | 17.5 | 6.91 | 51.9 | 32.7 | 2.6 | 11.7 | 1.1 | 100 |  | 6.1 |  | NO49 | 15.1165 |  | 6 | 298.15 | 120 | 0.8 | 1440 | 18.7048 | APAP | 1.06 | 1.63 | 1.04 | 0.86 | 1.1724 | 4.321 | 0.59693 | 0.47301 | 0.19331 | 0.0079404
H-AHAC | Animal hair | One-step (Chemical Activation) | H3PO4 | 2.5 | 20 | 373.15 | 773.15 | 60 | 15 | SG | 514 | 0.243 | 0.218 | 1.89 | 17.5 | 6.91 | 51.9 | 32.7 | 2.6 | 11.7 | 1.1 | 100 |  | 6.1 |  | NO49 | 15.1165 |  | 6 | 298.15 | 120 | 0.89 | 1440 | 16.8914 | APAP | 1.06 | 1.63 | 1.04 | 0.86 | 1.1724 | 4.321 | 0.59693 | 0.47301 | 0.19331 | 0.0079404
H-AHAC | Animal hair | One-step (Chemical Activation) | H3PO4 | 2.5 | 20 | 373.15 | 773.15 | 60 | 15 | SG | 514 | 0.243 | 0.218 | 1.89 | 17.5 | 6.91 | 51.9 | 32.7 | 2.6 | 11.7 | 1.1 | 100 |  | 6.1 |  | NO49 | 15.1165 |  | 6 | 298.15 | 120 | 1 | 1440 | 16.1391 | APAP | 1.06 | 1.63 | 1.04 | 0.86 | 1.1724 | 4.321 | 0.59693 | 0.47301 | 0.19331 | 0.0079404
H-AHAC | Animal hair | One-step (Chemical Activation) | H3PO4 | 2.5 | 20 | 373.15 | 773.15 | 60 | 15 | SG | 514 | 0.243 | 0.218 | 1.89 | 17.5 | 6.91 | 51.9 | 32.7 | 2.6 | 11.7 | 1.1 | 100 |  | 6.1 |  | NO49 | 15.1165 |  | 2.05 | 298.15 | 120 | 0.6 | 1440 | 23.3046 | APAP | 1.06 | 1.63 | 1.04 | 0.86 | 1.1724 | 4.321 | 0.59693 | 0.47301 | 0.19331 | 0.0079404
H-AHAC | Animal hair | One-step (Chemical Activation) | H3PO4 | 2.5 | 20 | 373.15 | 773.15 | 60 | 15 | SG | 514 | 0.243 | 0.218 | 1.89 | 17.5 | 6.91 | 51.9 | 32.7 | 2.6 | 11.7 | 1.1 | 100 |  | 6.1 |  | NO49 | 15.1165 |  | 3.06 | 298.15 | 120 | 0.6 | 1440 | 23.3298 | APAP | 1.06 | 1.63 | 1.04 | 0.86 | 1.1724 | 4.321 | 0.59693 | 0.47301 | 0.19331 | 0.0079404
H-AHAC | Animal hair | One-step (Chemical Activation) | H3PO4 | 2.5 | 20 | 373.15 | 773.15 | 60 | 15 | SG | 514 | 0.243 | 0.218 | 1.89 | 17.5 | 6.91 | 51.9 | 32.7 | 2.6 | 11.7 | 1.1 | 100 |  | 6.1 |  | NO49 | 15.1165 |  | 4.05 | 298.15 | 120 | 0.6 | 1440 | 23.2794 | APAP | 1.06 | 1.63 | 1.04 | 0.86 | 1.1724 | 4.321 | 0.59693 | 0.47301 | 0.19331 | 0.0079404
H-AHAC | Animal hair | One-step (Chemical Activation) | H3PO4 | 2.5 | 20 | 373.15 | 773.15 | 60 | 15 | SG | 514 | 0.243 | 0.218 | 1.89 | 17.5 | 6.91 | 51.9 | 32.7 | 2.6 | 11.7 | 1.1 | 100 |  | 6.1 |  | NO49 | 15.1165 |  | 4.99 | 298.15 | 120 | 0.6 | 1440 | 23.355 | APAP | 1.06 | 1.63 | 1.04 | 0.86 | 1.1724 | 4.321 | 0.59693 | 0.47301 | 0.19331 | 0.0079404
H-AHAC | Animal hair | One-step (Chemical Activation) | H3PO4 | 2.5 | 20 | 373.15 | 773.15 | 60 | 15 | SG | 514 | 0.243 | 0.218 | 1.89 | 17.5 | 6.91 | 51.9 | 32.7 | 2.6 | 11.7 | 1.1 | 100 |  | 6.1 |  | NO49 | 15.1165 |  | 6 | 298.15 | 120 | 0.6 | 1440 | 23.3802 | APAP | 1.06 | 1.63 | 1.04 | 0.86 | 1.1724 | 4.321 | 0.59693 | 0.47301 | 0.19331 | 0.0079404
H-AHAC | Animal hair | One-step (Chemical Activation) | H3PO4 | 2.5 | 20 | 373.15 | 773.15 | 60 | 15 | SG | 514 | 0.243 | 0.218 | 1.89 | 17.5 | 6.91 | 51.9 | 32.7 | 2.6 | 11.7 | 1.1 | 100 |  | 6.1 |  | NO49 | 15.1165 |  | 6.96 | 298.15 | 120 | 0.6 | 1440 | 23.1031 | APAP | 1.06 | 1.63 | 1.04 | 0.86 | 1.1724 | 4.321 | 0.59693 | 0.47301 | 0.19331 | 0.0079404
H-AHAC | Animal hair | One-step (Chemical Activation) | H3PO4 | 2.5 | 20 | 373.15 | 773.15 | 60 | 15 | SG | 514 | 0.243 | 0.218 | 1.89 | 17.5 | 6.91 | 51.9 | 32.7 | 2.6 | 11.7 | 1.1 | 100 |  | 6.1 |  | NO49 | 15.1165 |  | 8.02 | 298.15 | 120 | 0.6 | 1440 | 23.1534 | APAP | 1.06 | 1.63 | 1.04 | 0.86 | 1.1724 | 4.321 | 0.59693 | 0.47301 | 0.19331 | 0.0079404
H-AHAC | Animal hair | One-step (Chemical Activation) | H3PO4 | 2.5 | 20 | 373.15 | 773.15 | 60 | 15 | SG | 514 | 0.243 | 0.218 | 1.89 | 17.5 | 6.91 | 51.9 | 32.7 | 2.6 | 11.7 | 1.1 | 100 |  | 6.1 |  | NO49 | 15.1165 |  | 9.06 | 298.15 | 120 | 0.6 | 1440 | 23.1031 | APAP | 1.06 | 1.63 | 1.04 | 0.86 | 1.1724 | 4.321 | 0.59693 | 0.47301 | 0.19331 | 0.0079404
H-AHAC | Animal hair | One-step (Chemical Activation) | H3PO4 | 2.5 | 20 | 373.15 | 773.15 | 60 | 15 | SG | 514 | 0.243 | 0.218 | 1.89 | 17.5 | 6.91 | 51.9 | 32.7 | 2.6 | 11.7 | 1.1 | 100 |  | 6.1 |  | NO49 | 15.1165 |  | 10.05 | 298.15 | 120 | 0.6 | 1440 | 22.9519 | APAP | 1.06 | 1.63 | 1.04 | 0.86 | 1.1724 | 4.321 | 0.59693 | 0.47301 | 0.19331 | 0.0079404
H-AHAC | Animal hair | One-step (Chemical Activation) | H3PO4 | 2.5 | 20 | 373.15 | 773.15 | 60 | 15 | SG | 514 | 0.243 | 0.218 | 1.89 | 17.5 | 6.91 | 51.9 | 32.7 | 2.6 | 11.7 | 1.1 | 100 |  | 6.1 |  | NO49 | 15.1165 |  | 11.01 | 298.15 | 120 | 0.6 | 1440 | 17.7619 | APAP | 1.06 | 1.63 | 1.04 | 0.86 | 1.1724 | 4.321 | 0.59693 | 0.47301 | 0.19331 | 0.0079404
H-AHAC | Animal hair | One-step (Chemical Activation) | H3PO4 | 2.5 | 20 | 373.15 | 773.15 | 60 | 15 | SG | 514 | 0.243 | 0.218 | 1.89 | 17.5 | 6.91 | 51.9 | 32.7 | 2.6 | 11.7 | 1.1 | 100 |  | 6.1 |  | NO49 | 0 | 0 | 6 | 298.15 | 120 | 0.6 | 1440 | 0 | APAP | 1.06 | 1.63 | 1.04 | 0.86 | 1.1724 | 4.321 | 0.59693 | 0.47301 | 0.19331 | 0.0079404
H-AHAC | Animal hair | One-step (Chemical Activation) | H3PO4 | 2.5 | 20 | 373.15 | 773.15 | 60 | 15 | SG | 514 | 0.243 | 0.218 | 1.89 | 17.5 | 6.91 | 51.9 | 32.7 | 2.6 | 11.7 | 1.1 | 100 |  | 6.1 |  | NO49 | 6.3489 | 0 | 6 | 298.15 | 120 | 0.6 | 1440 | 10.5816 | APAP | 1.06 | 1.63 | 1.04 | 0.86 | 1.1724 | 4.321 | 0.59693 | 0.47301 | 0.19331 | 0.0079404
H-AHAC | Animal hair | One-step (Chemical Activation) | H3PO4 | 2.5 | 20 | 373.15 | 773.15 | 60 | 15 | SG | 514 | 0.243 | 0.218 | 1.89 | 17.5 | 6.91 | 51.9 | 32.7 | 2.6 | 11.7 | 1.1 | 100 |  | 6.1 |  | NO49 | 9.0699 | 0 | 6 | 298.15 | 120 | 0.6 | 1440 | 15.1165 | APAP | 1.06 | 1.63 | 1.04 | 0.86 | 1.1724 | 4.321 | 0.59693 | 0.47301 | 0.19331 | 0.0079404
H-AHAC | Animal hair | One-step (Chemical Activation) | H3PO4 | 2.5 | 20 | 373.15 | 773.15 | 60 | 15 | SG | 514 | 0.243 | 0.218 | 1.89 | 17.5 | 6.91 | 51.9 | 32.7 | 2.6 | 11.7 | 1.1 | 100 |  | 6.1 |  | NO49 | 13.3025 | 1.5116 | 6 | 298.15 | 120 | 0.6 | 1440 | 19.6515 | APAP | 1.06 | 1.63 | 1.04 | 0.86 | 1.1724 | 4.321 | 0.59693 | 0.47301 | 0.19331 | 0.0079404
H-AHAC | Animal hair | One-step (Chemical Activation) | H3PO4 | 2.5 | 20 | 373.15 | 773.15 | 60 | 15 | SG | 514 | 0.243 | 0.218 | 1.89 | 17.5 | 6.91 | 51.9 | 32.7 | 2.6 | 11.7 | 1.1 | 100 |  | 6.1 |  | NO49 | 15.1165 | 1.5116 | 6 | 298.15 | 120 | 0.6 | 1440 | 22.6747 | APAP | 1.06 | 1.63 | 1.04 | 0.86 | 1.1724 | 4.321 | 0.59693 | 0.47301 | 0.19331 | 0.0079404
H-AHAC | Animal hair | One-step (Chemical Activation) | H3PO4 | 2.5 | 20 | 373.15 | 773.15 | 60 | 15 | SG | 514 | 0.243 | 0.218 | 1.89 | 17.5 | 6.91 | 51.9 | 32.7 | 2.6 | 11.7 | 1.1 | 100 |  | 6.1 |  | NO49 | 20.2561 | 3.0233 | 6 | 298.15 | 120 | 0.6 | 1440 | 28.7214 | APAP | 1.06 | 1.63 | 1.04 | 0.86 | 1.1724 | 4.321 | 0.59693 | 0.47301 | 0.19331 | 0.0079404
H-AHAC | Animal hair | One-step (Chemical Activation) | H3PO4 | 2.5 | 20 | 373.15 | 773.15 | 60 | 15 | SG | 514 | 0.243 | 0.218 | 1.89 | 17.5 | 6.91 | 51.9 | 32.7 | 2.6 | 11.7 | 1.1 | 100 |  | 6.1 |  | NO49 | 22.0701 | 3.0233 | 6 | 298.15 | 120 | 0.6 | 1440 | 31.7447 | APAP | 1.06 | 1.63 | 1.04 | 0.86 | 1.1724 | 4.321 | 0.59693 | 0.47301 | 0.19331 | 0.0079404
H-AHAC | Animal hair | One-step (Chemical Activation) | H3PO4 | 2.5 | 20 | 373.15 | 773.15 | 60 | 15 | SG | 514 | 0.243 | 0.218 | 1.89 | 17.5 | 6.91 | 51.9 | 32.7 | 2.6 | 11.7 | 1.1 | 100 |  | 6.1 |  | NO49 | 25.3957 | 4.5349 | 6 | 298.15 | 120 | 0.6 | 1440 | 34.7679 | APAP | 1.06 | 1.63 | 1.04 | 0.86 | 1.1724 | 4.321 | 0.59693 | 0.47301 | 0.19331 | 0.0079404
H-AHAC | Animal hair | One-step (Chemical Activation) | H3PO4 | 2.5 | 20 | 373.15 | 773.15 | 60 | 15 | SG | 514 | 0.243 | 0.218 | 1.89 | 17.5 | 6.91 | 51.9 | 32.7 | 2.6 | 11.7 | 1.1 | 100 |  | 6.1 |  | NO49 | 30.5353 | 6.0466 | 6 | 298.15 | 120 | 0.6 | 1440 | 40.8145 | APAP | 1.06 | 1.63 | 1.04 | 0.86 | 1.1724 | 4.321 | 0.59693 | 0.47301 | 0.19331 | 0.0079404
H-AHAC | Animal hair | One-step (Chemical Activation) | H3PO4 | 2.5 | 20 | 373.15 | 773.15 | 60 | 15 | SG | 514 | 0.243 | 0.218 | 1.89 | 17.5 | 6.91 | 51.9 | 32.7 | 2.6 | 11.7 | 1.1 | 100 |  | 6.1 |  | NO49 | 46.8611 | 15.1165 | 6 | 298.15 | 120 | 0.6 | 1440 | 52.9077 | APAP | 1.06 | 1.63 | 1.04 | 0.86 | 1.1724 | 4.321 | 0.59693 | 0.47301 | 0.19331 | 0.0079404
H-AHAC | Animal hair | One-step (Chemical Activation) | H3PO4 | 2.5 | 20 | 373.15 | 773.15 | 60 | 15 | SG | 514 | 0.243 | 0.218 | 1.89 | 17.5 | 6.91 | 51.9 | 32.7 | 2.6 | 11.7 | 1.1 | 100 |  | 6.1 |  | NO49 | 60.1637 | 25.698 | 6 | 298.15 | 120 | 0.6 | 1440 | 57.4427 | APAP | 1.06 | 1.63 | 1.04 | 0.86 | 1.1724 | 4.321 | 0.59693 | 0.47301 | 0.19331 | 0.0079404
H-CFAC | Cattail fibers | One-step (Chemical Activation) | H3PO4 | 2.5 | 20 | 373.15 | 773.15 | 60 | 15 | SG | 872 | 0.871 | 0.154 | 4 | 31 | 3.96 | 63.4 | 32.4 | 1.3 | 2.6 | 0.3 | 100 |  | 12.5 |  | NO49 | 31.9331 |  | 6 | 298.15 | 120 | 0.05 | 4320 | 230.4292 | APAP | 1.06 | 1.63 | 1.04 | 0.86 | 1.1724 | 5.2785 | 0.24433 | 0.38366 | 0.035166 | 0.0017728
H-CFAC | Cattail fibers | One-step (Chemical Activation) | H3PO4 | 2.5 | 20 | 373.15 | 773.15 | 60 | 15 | SG | 872 | 0.871 | 0.154 | 4 | 31 | 3.96 | 63.4 | 32.4 | 1.3 | 2.6 | 0.3 | 100 |  | 12.5 |  | NO49 | 31.9331 |  | 6 | 298.15 | 120 | 0.08 | 4320 | 263.1287 | APAP | 1.06 | 1.63 | 1.04 | 0.86 | 1.1724 | 5.2785 | 0.24433 | 0.38366 | 0.035166 | 0.0017728
H-CFAC | Cattail fibers | One-step (Chemical Activation) | H3PO4 | 2.5 | 20 | 373.15 | 773.15 | 60 | 15 | SG | 872 | 0.871 | 0.154 | 4 | 31 | 3.96 | 63.4 | 32.4 | 1.3 | 2.6 | 0.3 | 100 |  | 12.5 |  | NO49 | 31.9331 |  | 6 | 298.15 | 120 | 0.11 | 4320 | 229.628 | APAP | 1.06 | 1.63 | 1.04 | 0.86 | 1.1724 | 5.2785 | 0.24433 | 0.38366 | 0.035166 | 0.0017728
H-CFAC | Cattail fibers | One-step (Chemical Activation) | H3PO4 | 2.5 | 20 | 373.15 | 773.15 | 60 | 15 | SG | 872 | 0.871 | 0.154 | 4 | 31 | 3.96 | 63.4 | 32.4 | 1.3 | 2.6 | 0.3 | 100 |  | 12.5 |  | NO49 | 31.9331 |  | 6 | 298.15 | 120 | 0.13 | 4320 | 213.6324 | APAP | 1.06 | 1.63 | 1.04 | 0.86 | 1.1724 | 5.2785 | 0.24433 | 0.38366 | 0.035166 | 0.0017728
H-CFAC | Cattail fibers | One-step (Chemical Activation) | H3PO4 | 2.5 | 20 | 373.15 | 773.15 | 60 | 15 | SG | 872 | 0.871 | 0.154 | 4 | 31 | 3.96 | 63.4 | 32.4 | 1.3 | 2.6 | 0.3 | 100 |  | 12.5 |  | NO49 | 31.9331 |  | 6 | 298.15 | 120 | 0.15 | 4320 | 205.3298 | APAP | 1.06 | 1.63 | 1.04 | 0.86 | 1.1724 | 5.2785 | 0.24433 | 0.38366 | 0.035166 | 0.0017728
H-CFAC | Cattail fibers | One-step (Chemical Activation) | H3PO4 | 2.5 | 20 | 373.15 | 773.15 | 60 | 15 | SG | 872 | 0.871 | 0.154 | 4 | 31 | 3.96 | 63.4 | 32.4 | 1.3 | 2.6 | 0.3 | 100 |  | 12.5 |  | NO49 | 31.9331 |  | 6 | 298.15 | 120 | 0.18 | 4320 | 174.816 | APAP | 1.06 | 1.63 | 1.04 | 0.86 | 1.1724 | 5.2785 | 0.24433 | 0.38366 | 0.035166 | 0.0017728
H-CFAC | Cattail fibers | One-step (Chemical Activation) | H3PO4 | 2.5 | 20 | 373.15 | 773.15 | 60 | 15 | SG | 872 | 0.871 | 0.154 | 4 | 31 | 3.96 | 63.4 | 32.4 | 1.3 | 2.6 | 0.3 | 100 |  | 12.5 |  | NO49 | 31.9331 |  | 6 | 298.15 | 120 | 0.2 | 4320 | 159.1865 | APAP | 1.06 | 1.63 | 1.04 | 0.86 | 1.1724 | 5.2785 | 0.24433 | 0.38366 | 0.035166 | 0.0017728
H-CFAC | Cattail fibers | One-step (Chemical Activation) | H3PO4 | 2.5 | 20 | 373.15 | 773.15 | 60 | 15 | SG | 872 | 0.871 | 0.154 | 4 | 31 | 3.96 | 63.4 | 32.4 | 1.3 | 2.6 | 0.3 | 100 |  | 12.5 |  | NO49 | 31.9331 |  | 6 | 298.15 | 120 | 0.3 | 4320 | 106.4437 | APAP | 1.06 | 1.63 | 1.04 | 0.86 | 1.1724 | 5.2785 | 0.24433 | 0.38366 | 0.035166 | 0.0017728
H-CFAC | Cattail fibers | One-step (Chemical Activation) | H3PO4 | 2.5 | 20 | 373.15 | 773.15 | 60 | 15 | SG | 872 | 0.871 | 0.154 | 4 | 31 | 3.96 | 63.4 | 32.4 | 1.3 | 2.6 | 0.3 | 100 |  | 12.5 |  | NO49 | 31.9331 |  | 6 | 298.15 | 120 | 0.4 | 4320 | 79.8328 | APAP | 1.06 | 1.63 | 1.04 | 0.86 | 1.1724 | 5.2785 | 0.24433 | 0.38366 | 0.035166 | 0.0017728
H-CFAC | Cattail fibers | One-step (Chemical Activation) | H3PO4 | 2.5 | 20 | 373.15 | 773.15 | 60 | 15 | SG | 872 | 0.871 | 0.154 | 4 | 31 | 3.96 | 63.4 | 32.4 | 1.3 | 2.6 | 0.3 | 100 |  | 12.5 |  | NO49 | 31.9331 |  | 6 | 298.15 | 120 | 0.5 | 4320 | 63.8662 | APAP | 1.06 | 1.63 | 1.04 | 0.86 | 1.1724 | 5.2785 | 0.24433 | 0.38366 | 0.035166 | 0.0017728
H-CFAC | Cattail fibers | One-step (Chemical Activation) | H3PO4 | 2.5 | 20 | 373.15 | 773.15 | 60 | 15 | SG | 872 | 0.871 | 0.154 | 4 | 31 | 3.96 | 63.4 | 32.4 | 1.3 | 2.6 | 0.3 | 100 |  | 12.5 |  | NO49 | 31.9331 |  | 6 | 298.15 | 120 | 0.6 | 4320 | 53.2218 | APAP | 1.06 | 1.63 | 1.04 | 0.86 | 1.1724 | 5.2785 | 0.24433 | 0.38366 | 0.035166 | 0.0017728
R-CFAC | Cattail fibers | One-step (Chemical Activation) | H3PO4 | 2.5 | 720 | 298.15 | 773.15 | 60 | 15 | SG | 907 | 1 | 0.161 | 4.41 | 31.9 | 4.76 | 59.3 | 35.2 | 2.3 | 2.8 | 0.4 | 100 |  | 12.7 |  | NO49 | 31.9331 |  | 6 | 298.15 | 200 | 0.15 | 0 | 79.8328 | NOR | 1.98 | 2.5 | 0.05 | 2.39 | 2.2724 | 4.9371 | 0.46216 | 0.44563 | 0.040489 | 0.0025271
R-CFAC | Cattail fibers | One-step (Chemical Activation) | H3PO4 | 2.5 | 720 | 298.15 | 773.15 | 60 | 15 | SG | 907 | 1 | 0.161 | 4.41 | 31.9 | 4.76 | 59.3 | 35.2 | 2.3 | 2.8 | 0.4 | 100 |  | 12.7 |  | NO49 | 31.9331 |  | 6 | 298.15 | 200 | 0.15 | 0 | 95.7993 | NOR | 1.98 | 2.5 | 0.05 | 2.39 | 2.2724 | 4.9371 | 0.46216 | 0.44563 | 0.040489 | 0.0025271
R-CFAC | Cattail fibers | One-step (Chemical Activation) | H3PO4 | 2.5 | 720 | 298.15 | 773.15 | 60 | 15 | SG | 907 | 1 | 0.161 | 4.41 | 31.9 | 4.76 | 59.3 | 35.2 | 2.3 | 2.8 | 0.4 | 100 |  | 12.7 |  | NO49 | 31.9331 |  | 6 | 298.15 | 200 | 0.15 | 16.2 | 124.5391 | NOR | 1.98 | 2.5 | 0.05 | 2.39 | 2.2724 | 4.9371 | 0.46216 | 0.44563 | 0.040489 | 0.0025271
R-CFAC | Cattail fibers | One-step (Chemical Activation) | H3PO4 | 2.5 | 720 | 298.15 | 773.15 | 60 | 15 | SG | 907 | 1 | 0.161 | 4.41 | 31.9 | 4.76 | 59.3 | 35.2 | 2.3 | 2.8 | 0.4 | 100 |  | 12.7 |  | NO49 | 31.9331 |  | 6 | 298.15 | 200 | 0.15 | 24.6 | 137.3123 | NOR | 1.98 | 2.5 | 0.05 | 2.39 | 2.2724 | 4.9371 | 0.46216 | 0.44563 | 0.040489 | 0.0025271
R-CFAC | Cattail fibers | One-step (Chemical Activation) | H3PO4 | 2.5 | 720 | 298.15 | 773.15 | 60 | 15 | SG | 907 | 1 | 0.161 | 4.41 | 31.9 | 4.76 | 59.3 | 35.2 | 2.3 | 2.8 | 0.4 | 100 |  | 12.7 |  | NO49 | 31.9331 |  | 6 | 298.15 | 200 | 0.15 | 49.2 | 159.6655 | NOR | 1.98 | 2.5 | 0.05 | 2.39 | 2.2724 | 4.9371 | 0.46216 | 0.44563 | 0.040489 | 0.0025271
R-CFAC | Cattail fibers | One-step (Chemical Activation) | H3PO4 | 2.5 | 720 | 298.15 | 773.15 | 60 | 15 | SG | 907 | 1 | 0.161 | 4.41 | 31.9 | 4.76 | 59.3 | 35.2 | 2.3 | 2.8 | 0.4 | 100 |  | 12.7 |  | NO49 | 31.9331 |  | 6 | 298.15 | 200 | 0.15 | 90 | 169.2454 | NOR | 1.98 | 2.5 | 0.05 | 2.39 | 2.2724 | 4.9371 | 0.46216 | 0.44563 | 0.040489 | 0.0025271
R-CFAC | Cattail fibers | One-step (Chemical Activation) | H3PO4 | 2.5 | 720 | 298.15 | 773.15 | 60 | 15 | SG | 907 | 1 | 0.161 | 4.41 | 31.9 | 4.76 | 59.3 | 35.2 | 2.3 | 2.8 | 0.4 | 100 |  | 12.7 |  | NO49 | 31.9331 |  | 6 | 298.15 | 200 | 0.15 | 33 | 143.6989 | NOR | 1.98 | 2.5 | 0.05 | 2.39 | 2.2724 | 4.9371 | 0.46216 | 0.44563 | 0.040489 | 0.0025271
R-CFAC | Cattail fibers | One-step (Chemical Activation) | H3PO4 | 2.5 | 720 | 298.15 | 773.15 | 60 | 15 | SG | 907 | 1 | 0.161 | 4.41 | 31.9 | 4.76 | 59.3 | 35.2 | 2.3 | 2.8 | 0.4 | 100 |  | 12.7 |  | NO49 | 31.9331 |  | 6 | 298.15 | 200 | 0.15 | 114.6 | 175.632 | NOR | 1.98 | 2.5 | 0.05 | 2.39 | 2.2724 | 4.9371 | 0.46216 | 0.44563 | 0.040489 | 0.0025271
R-CFAC | Cattail fibers | One-step (Chemical Activation) | H3PO4 | 2.5 | 720 | 298.15 | 773.15 | 60 | 15 | SG | 907 | 1 | 0.161 | 4.41 | 31.9 | 4.76 | 59.3 | 35.2 | 2.3 | 2.8 | 0.4 | 100 |  | 12.7 |  | NO49 | 31.9331 |  | 6 | 298.15 | 200 | 0.15 | 171.6 | 188.4053 | NOR | 1.98 | 2.5 | 0.05 | 2.39 | 2.2724 | 4.9371 | 0.46216 | 0.44563 | 0.040489 | 0.0025271
R-CFAC | Cattail fibers | One-step (Chemical Activation) | H3PO4 | 2.5 | 720 | 298.15 | 773.15 | 60 | 15 | SG | 907 | 1 | 0.161 | 4.41 | 31.9 | 4.76 | 59.3 | 35.2 | 2.3 | 2.8 | 0.4 | 100 |  | 12.7 |  | NO49 | 31.9331 |  | 6 | 298.15 | 200 | 0.15 | 351.6 | 197.9852 | NOR | 1.98 | 2.5 | 0.05 | 2.39 | 2.2724 | 4.9371 | 0.46216 | 0.44563 | 0.040489 | 0.0025271
R-CFAC | Cattail fibers | One-step (Chemical Activation) | H3PO4 | 2.5 | 720 | 298.15 | 773.15 | 60 | 15 | SG | 907 | 1 | 0.161 | 4.41 | 31.9 | 4.76 | 59.3 | 35.2 | 2.3 | 2.8 | 0.4 | 100 |  | 12.7 |  | NO49 | 31.9331 |  | 6 | 298.15 | 200 | 0.15 | 245.4 | 191.5986 | NOR | 1.98 | 2.5 | 0.05 | 2.39 | 2.2724 | 4.9371 | 0.46216 | 0.44563 | 0.040489 | 0.0025271
R-CFAC | Cattail fibers | One-step (Chemical Activation) | H3PO4 | 2.5 | 720 | 298.15 | 773.15 | 60 | 15 | SG | 907 | 1 | 0.161 | 4.41 | 31.9 | 4.76 | 59.3 | 35.2 | 2.3 | 2.8 | 0.4 | 100 |  | 12.7 |  | NO49 | 31.9331 |  | 6 | 298.15 | 200 | 0.15 | 531.6 | 207.5651 | NOR | 1.98 | 2.5 | 0.05 | 2.39 | 2.2724 | 4.9371 | 0.46216 | 0.44563 | 0.040489 | 0.0025271
R-CFAC | Cattail fibers | One-step (Chemical Activation) | H3PO4 | 2.5 | 720 | 298.15 | 773.15 | 60 | 15 | SG | 907 | 1 | 0.161 | 4.41 | 31.9 | 4.76 | 59.3 | 35.2 | 2.3 | 2.8 | 0.4 | 100 |  | 12.7 |  | NO49 | 31.9331 |  | 6 | 298.15 | 200 | 0.15 | 720 | 210.7585 | NOR | 1.98 | 2.5 | 0.05 | 2.39 | 2.2724 | 4.9371 | 0.46216 | 0.44563 | 0.040489 | 0.0025271
R-CFAC | Cattail fibers | One-step (Chemical Activation) | H3PO4 | 2.5 | 720 | 298.15 | 773.15 | 60 | 15 | SG | 907 | 1 | 0.161 | 4.41 | 31.9 | 4.76 | 59.3 | 35.2 | 2.3 | 2.8 | 0.4 | 100 |  | 12.7 |  | NO49 | 31.9331 |  | 6 | 298.15 | 200 | 0.15 | 957 | 213.9518 | NOR | 1.98 | 2.5 | 0.05 | 2.39 | 2.2724 | 4.9371 | 0.46216 | 0.44563 | 0.040489 | 0.0025271
R-CFAC | Cattail fibers | One-step (Chemical Activation) | H3PO4 | 2.5 | 720 | 298.15 | 773.15 | 60 | 15 | SG | 907 | 1 | 0.161 | 4.41 | 31.9 | 4.76 | 59.3 | 35.2 | 2.3 | 2.8 | 0.4 | 100 |  | 12.7 |  | NO49 | 31.9331 |  | 6 | 298.15 | 200 | 0.15 | 1137 | 217.1451 | NOR | 1.98 | 2.5 | 0.05 | 2.39 | 2.2724 | 4.9371 | 0.46216 | 0.44563 | 0.040489 | 0.0025271
R-CFAC | Cattail fibers | One-step (Chemical Activation) | H3PO4 | 2.5 | 720 | 298.15 | 773.15 | 60 | 15 | SG | 907 | 1 | 0.161 | 4.41 | 31.9 | 4.76 | 59.3 | 35.2 | 2.3 | 2.8 | 0.4 | 100 |  | 12.7 |  | NO49 | 31.9331 |  | 6 | 298.15 | 200 | 0.15 | 1440 | 217.1451 | NOR | 1.98 | 2.5 | 0.05 | 2.39 | 2.2724 | 4.9371 | 0.46216 | 0.44563 | 0.040489 | 0.0025271
R-CFAC | Cattail fibers | One-step (Chemical Activation) | H3PO4 | 2.5 | 720 | 298.15 | 773.15 | 60 | 15 | SG | 907 | 1 | 0.161 | 4.41 | 31.9 | 4.76 | 59.3 | 35.2 | 2.3 | 2.8 | 0.4 | 100 |  | 12.7 |  | NO49 | 31.9331 |  | 6 | 298.15 | 200 | 0.15 | 1685.4 | 217.1451 | NOR | 1.98 | 2.5 | 0.05 | 2.39 | 2.2724 | 4.9371 | 0.46216 | 0.44563 | 0.040489 | 0.0025271
R-CFAC | Cattail fibers | One-step (Chemical Activation) | H3PO4 | 2.5 | 720 | 298.15 | 773.15 | 60 | 15 | SG | 907 | 1 | 0.161 | 4.41 | 31.9 | 4.76 | 59.3 | 35.2 | 2.3 | 2.8 | 0.4 | 100 |  | 12.7 |  | NO49 | 31.9331 |  | 6 | 298.15 | 200 | 0.15 | 1923 | 217.1451 | NOR | 1.98 | 2.5 | 0.05 | 2.39 | 2.2724 | 4.9371 | 0.46216 | 0.44563 | 0.040489 | 0.0025271
R-CFAC | Cattail fibers | One-step (Chemical Activation) | H3PO4 | 2.5 | 720 | 298.15 | 773.15 | 60 | 15 | SG | 907 | 1 | 0.161 | 4.41 | 31.9 | 4.76 | 59.3 | 35.2 | 2.3 | 2.8 | 0.4 | 100 |  | 12.7 |  | NO49 | 31.9331 |  | 6 | 298.15 | 200 | 0.15 | 2103 | 220.3384 | NOR | 1.98 | 2.5 | 0.05 | 2.39 | 2.2724 | 4.9371 | 0.46216 | 0.44563 | 0.040489 | 0.0025271
R-CFAC | Cattail fibers | One-step (Chemical Activation) | H3PO4 | 2.5 | 720 | 298.15 | 773.15 | 60 | 15 | SG | 907 | 1 | 0.161 | 4.41 | 31.9 | 4.76 | 59.3 | 35.2 | 2.3 | 2.8 | 0.4 | 100 |  | 12.7 |  | NO49 | 31.9331 |  | 6 | 298.15 | 200 | 0.15 | 2397 | 220.3384 | NOR | 1.98 | 2.5 | 0.05 | 2.39 | 2.2724 | 4.9371 | 0.46216 | 0.44563 | 0.040489 | 0.0025271
R-CFAC | Cattail fibers | One-step (Chemical Activation) | H3PO4 | 2.5 | 720 | 298.15 | 773.15 | 60 | 15 | SG | 907 | 1 | 0.161 | 4.41 | 31.9 | 4.76 | 59.3 | 35.2 | 2.3 | 2.8 | 0.4 | 100 |  | 12.7 |  | NO49 | 31.9331 |  | 6 | 298.15 | 200 | 0.15 | 2700 | 220.3384 | NOR | 1.98 | 2.5 | 0.05 | 2.39 | 2.2724 | 4.9371 | 0.46216 | 0.44563 | 0.040489 | 0.0025271
R-CFAC | Cattail fibers | One-step (Chemical Activation) | H3PO4 | 2.5 | 720 | 298.15 | 773.15 | 60 | 15 | SG | 907 | 1 | 0.161 | 4.41 | 31.9 | 4.76 | 59.3 | 35.2 | 2.3 | 2.8 | 0.4 | 100 |  | 12.7 |  | NO49 | 31.9331 |  | 6 | 298.15 | 200 | 0.15 | 2920.8 | 220.3384 | NOR | 1.98 | 2.5 | 0.05 | 2.39 | 2.2724 | 4.9371 | 0.46216 | 0.44563 | 0.040489 | 0.0025271
R-CFAC | Cattail fibers | One-step (Chemical Activation) | H3PO4 | 2.5 | 720 | 298.15 | 773.15 | 60 | 15 | SG | 907 | 1 | 0.161 | 4.41 | 31.9 | 4.76 | 59.3 | 35.2 | 2.3 | 2.8 | 0.4 | 100 |  | 12.7 |  | NO49 | 31.9331 |  | 6 | 298.15 | 200 | 0.15 | 3183 | 220.3384 | NOR | 1.98 | 2.5 | 0.05 | 2.39 | 2.2724 | 4.9371 | 0.46216 | 0.44563 | 0.040489 | 0.0025271
R-CFAC | Cattail fibers | One-step (Chemical Activation) | H3PO4 | 2.5 | 720 | 298.15 | 773.15 | 60 | 15 | SG | 907 | 1 | 0.161 | 4.41 | 31.9 | 4.76 | 59.3 | 35.2 | 2.3 | 2.8 | 0.4 | 100 |  | 12.7 |  | NO49 | 31.9331 |  | 6 | 298.15 | 120 | 0.05 | 4320 | 237.8377 | NOR | 1.98 | 2.5 | 0.05 | 2.39 | 2.2724 | 4.9371 | 0.46216 | 0.44563 | 0.040489 | 0.0025271
R-CFAC | Cattail fibers | One-step (Chemical Activation) | H3PO4 | 2.5 | 720 | 298.15 | 773.15 | 60 | 15 | SG | 907 | 1 | 0.161 | 4.41 | 31.9 | 4.76 | 59.3 | 35.2 | 2.3 | 2.8 | 0.4 | 100 |  | 12.7 |  | NO49 | 31.9331 |  | 6 | 298.15 | 120 | 0.08 | 4320 | 244.6475 | NOR | 1.98 | 2.5 | 0.05 | 2.39 | 2.2724 | 4.9371 | 0.46216 | 0.44563 | 0.040489 | 0.0025271
R-CFAC | Cattail fibers | One-step (Chemical Activation) | H3PO4 | 2.5 | 720 | 298.15 | 773.15 | 60 | 15 | SG | 907 | 1 | 0.161 | 4.41 | 31.9 | 4.76 | 59.3 | 35.2 | 2.3 | 2.8 | 0.4 | 100 |  | 12.7 |  | NO49 | 31.9331 |  | 6 | 298.15 | 120 | 0.1 | 4320 | 248.9185 | NOR | 1.98 | 2.5 | 0.05 | 2.39 | 2.2724 | 4.9371 | 0.46216 | 0.44563 | 0.040489 | 0.0025271
R-CFAC | Cattail fibers | One-step (Chemical Activation) | H3PO4 | 2.5 | 720 | 298.15 | 773.15 | 60 | 15 | SG | 907 | 1 | 0.161 | 4.41 | 31.9 | 4.76 | 59.3 | 35.2 | 2.3 | 2.8 | 0.4 | 100 |  | 12.7 |  | NO49 | 31.9331 |  | 6 | 298.15 | 120 | 0.12 | 4320 | 236.9702 | NOR | 1.98 | 2.5 | 0.05 | 2.39 | 2.2724 | 4.9371 | 0.46216 | 0.44563 | 0.040489 | 0.0025271
R-CFAC | Cattail fibers | One-step (Chemical Activation) | H3PO4 | 2.5 | 720 | 298.15 | 773.15 | 60 | 15 | SG | 907 | 1 | 0.161 | 4.41 | 31.9 | 4.76 | 59.3 | 35.2 | 2.3 | 2.8 | 0.4 | 100 |  | 12.7 |  | NO49 | 31.9331 |  | 6 | 298.15 | 120 | 0.15 | 4320 | 202.8816 | NOR | 1.98 | 2.5 | 0.05 | 2.39 | 2.2724 | 4.9371 | 0.46216 | 0.44563 | 0.040489 | 0.0025271
R-CFAC | Cattail fibers | One-step (Chemical Activation) | H3PO4 | 2.5 | 720 | 298.15 | 773.15 | 60 | 15 | SG | 907 | 1 | 0.161 | 4.41 | 31.9 | 4.76 | 59.3 | 35.2 | 2.3 | 2.8 | 0.4 | 100 |  | 12.7 |  | NO49 | 31.9331 |  | 6 | 298.15 | 120 | 0.18 | 4320 | 176.4659 | NOR | 1.98 | 2.5 | 0.05 | 2.39 | 2.2724 | 4.9371 | 0.46216 | 0.44563 | 0.040489 | 0.0025271
R-CFAC | Cattail fibers | One-step (Chemical Activation) | H3PO4 | 2.5 | 720 | 298.15 | 773.15 | 60 | 15 | SG | 907 | 1 | 0.161 | 4.41 | 31.9 | 4.76 | 59.3 | 35.2 | 2.3 | 2.8 | 0.4 | 100 |  | 12.7 |  | NO49 | 31.9331 |  | 6 | 298.15 | 120 | 0.2 | 4320 | 15.9665 | NOR | 1.98 | 2.5 | 0.05 | 2.39 | 2.2724 | 4.9371 | 0.46216 | 0.44563 | 0.040489 | 0.0025271
R-CFAC | Cattail fibers | One-step (Chemical Activation) | H3PO4 | 2.5 | 720 | 298.15 | 773.15 | 60 | 15 | SG | 907 | 1 | 0.161 | 4.41 | 31.9 | 4.76 | 59.3 | 35.2 | 2.3 | 2.8 | 0.4 | 100 |  | 12.7 |  | NO49 | 31.9331 |  | 6 | 298.15 | 120 | 0.31 | 4320 | 103.01 | NOR | 1.98 | 2.5 | 0.05 | 2.39 | 2.2724 | 4.9371 | 0.46216 | 0.44563 | 0.040489 | 0.0025271
R-CFAC | Cattail fibers | One-step (Chemical Activation) | H3PO4 | 2.5 | 720 | 298.15 | 773.15 | 60 | 15 | SG | 907 | 1 | 0.161 | 4.41 | 31.9 | 4.76 | 59.3 | 35.2 | 2.3 | 2.8 | 0.4 | 100 |  | 12.7 |  | NO49 | 31.9331 |  | 6 | 298.15 | 120 | 0.4 | 4320 | 79.8328 | NOR | 1.98 | 2.5 | 0.05 | 2.39 | 2.2724 | 4.9371 | 0.46216 | 0.44563 | 0.040489 | 0.0025271
R-CFAC | Cattail fibers | One-step (Chemical Activation) | H3PO4 | 2.5 | 720 | 298.15 | 773.15 | 60 | 15 | SG | 907 | 1 | 0.161 | 4.41 | 31.9 | 4.76 | 59.3 | 35.2 | 2.3 | 2.8 | 0.4 | 100 |  | 12.7 |  | NO49 | 31.9331 |  | 6 | 298.15 | 120 | 0.5 | 4320 | 63.8662 | NOR | 1.98 | 2.5 | 0.05 | 2.39 | 2.2724 | 4.9371 | 0.46216 | 0.44563 | 0.040489 | 0.0025271
R-CFAC | Cattail fibers | One-step (Chemical Activation) | H3PO4 | 2.5 | 720 | 298.15 | 773.15 | 60 | 15 | SG | 907 | 1 | 0.161 | 4.41 | 31.9 | 4.76 | 59.3 | 35.2 | 2.3 | 2.8 | 0.4 | 100 |  | 12.7 |  | NO49 | 31.9331 |  | 6 | 298.15 | 120 | 0.6 | 4320 | 53.2218 | NOR | 1.98 | 2.5 | 0.05 | 2.39 | 2.2724 | 4.9371 | 0.46216 | 0.44563 | 0.040489 | 0.0025271
R-CFAC | Cattail fibers | One-step (Chemical Activation) | H3PO4 | 2.5 | 720 | 298.15 | 773.15 | 60 | 15 | SG | 907 | 1 | 0.161 | 4.41 | 31.9 | 4.76 | 59.3 | 35.2 | 2.3 | 2.8 | 0.4 | 100 |  | 12.7 |  | NO49 | 31.9331 |  | 2.07 | 298.15 | 120 | 0.15 | 4320 | 172.9284 | NOR | 1.98 | 2.5 | 0.05 | 2.39 | 2.2724 | 4.9371 | 0.46216 | 0.44563 | 0.040489 | 0.0025271
R-CFAC | Cattail fibers | One-step (Chemical Activation) | H3PO4 | 2.5 | 720 | 298.15 | 773.15 | 60 | 15 | SG | 907 | 1 | 0.161 | 4.41 | 31.9 | 4.76 | 59.3 | 35.2 | 2.3 | 2.8 | 0.4 | 100 |  | 12.7 |  | NO49 | 31.9331 |  | 3.07 | 298.15 | 120 | 0.15 | 4320 | 187.1067 | NOR | 1.98 | 2.5 | 0.05 | 2.39 | 2.2724 | 4.9371 | 0.46216 | 0.44563 | 0.040489 | 0.0025271
R-CFAC | Cattail fibers | One-step (Chemical Activation) | H3PO4 | 2.5 | 720 | 298.15 | 773.15 | 60 | 15 | SG | 907 | 1 | 0.161 | 4.41 | 31.9 | 4.76 | 59.3 | 35.2 | 2.3 | 2.8 | 0.4 | 100 |  | 12.7 |  | NO49 | 31.9331 |  | 4.07 | 298.15 | 120 | 0.15 | 4320 | 205.0531 | NOR | 1.98 | 2.5 | 0.05 | 2.39 | 2.2724 | 4.9371 | 0.46216 | 0.44563 | 0.040489 | 0.0025271
R-CFAC | Cattail fibers | One-step (Chemical Activation) | H3PO4 | 2.5 | 720 | 298.15 | 773.15 | 60 | 15 | SG | 907 | 1 | 0.161 | 4.41 | 31.9 | 4.76 | 59.3 | 35.2 | 2.3 | 2.8 | 0.4 | 100 |  | 12.7 |  | NO49 | 31.9331 |  | 5.08 | 298.15 | 120 | 0.15 | 4320 | 206.1601 | NOR | 1.98 | 2.5 | 0.05 | 2.39 | 2.2724 | 4.9371 | 0.46216 | 0.44563 | 0.040489 | 0.0025271
R-CFAC | Cattail fibers | One-step (Chemical Activation) | H3PO4 | 2.5 | 720 | 298.15 | 773.15 | 60 | 15 | SG | 907 | 1 | 0.161 | 4.41 | 31.9 | 4.76 | 59.3 | 35.2 | 2.3 | 2.8 | 0.4 | 100 |  | 12.7 |  | NO49 | 31.9331 |  | 5.71 | 298.15 | 120 | 0.15 | 4320 | 211.759 | NOR | 1.98 | 2.5 | 0.05 | 2.39 | 2.2724 | 4.9371 | 0.46216 | 0.44563 | 0.040489 | 0.0025271
R-CFAC | Cattail fibers | One-step (Chemical Activation) | H3PO4 | 2.5 | 720 | 298.15 | 773.15 | 60 | 15 | SG | 907 | 1 | 0.161 | 4.41 | 31.9 | 4.76 | 59.3 | 35.2 | 2.3 | 2.8 | 0.4 | 100 |  | 12.7 |  | NO49 | 31.9331 |  | 6.81 | 298.15 | 120 | 0.15 | 4320 | 206.1601 | NOR | 1.98 | 2.5 | 0.05 | 2.39 | 2.2724 | 4.9371 | 0.46216 | 0.44563 | 0.040489 | 0.0025271
R-CFAC | Cattail fibers | One-step (Chemical Activation) | H3PO4 | 2.5 | 720 | 298.15 | 773.15 | 60 | 15 | SG | 907 | 1 | 0.161 | 4.41 | 31.9 | 4.76 | 59.3 | 35.2 | 2.3 | 2.8 | 0.4 | 100 |  | 12.7 |  | NO49 | 31.9331 |  | 8.04 | 298.15 | 120 | 0.15 | 4320 | 203.5416 | NOR | 1.98 | 2.5 | 0.05 | 2.39 | 2.2724 | 4.9371 | 0.46216 | 0.44563 | 0.040489 | 0.0025271
R-CFAC | Cattail fibers | One-step (Chemical Activation) | H3PO4 | 2.5 | 720 | 298.15 | 773.15 | 60 | 15 | SG | 907 | 1 | 0.161 | 4.41 | 31.9 | 4.76 | 59.3 | 35.2 | 2.3 | 2.8 | 0.4 | 100 |  | 12.7 |  | NO49 | 31.9331 |  | 9.15 | 298.15 | 120 | 0.15 | 4320 | 199.8161 | NOR | 1.98 | 2.5 | 0.05 | 2.39 | 2.2724 | 4.9371 | 0.46216 | 0.44563 | 0.040489 | 0.0025271
R-CFAC | Cattail fibers | One-step (Chemical Activation) | H3PO4 | 2.5 | 720 | 298.15 | 773.15 | 60 | 15 | SG | 907 | 1 | 0.161 | 4.41 | 31.9 | 4.76 | 59.3 | 35.2 | 2.3 | 2.8 | 0.4 | 100 |  | 12.7 |  | NO49 | 31.9331 |  | 10.18 | 298.15 | 120 | 0.15 | 4320 | 143.039 | NOR | 1.98 | 2.5 | 0.05 | 2.39 | 2.2724 | 4.9371 | 0.46216 | 0.44563 | 0.040489 | 0.0025271
R-CFAC | Cattail fibers | One-step (Chemical Activation) | H3PO4 | 2.5 | 720 | 298.15 | 773.15 | 60 | 15 | SG | 907 | 1 | 0.161 | 4.41 | 31.9 | 4.76 | 59.3 | 35.2 | 2.3 | 2.8 | 0.4 | 100 |  | 12.7 |  | NO49 | 31.9331 |  | 10.95 | 298.15 | 120 | 0.15 | 4320 | 106.0605 | NOR | 1.98 | 2.5 | 0.05 | 2.39 | 2.2724 | 4.9371 | 0.46216 | 0.44563 | 0.040489 | 0.0025271
R-CFAC | Cattail fibers | One-step (Chemical Activation) | H3PO4 | 2.5 | 720 | 298.15 | 773.15 | 60 | 15 | SG | 907 | 1 | 0.161 | 4.41 | 31.9 | 4.76 | 59.3 | 35.2 | 2.3 | 2.8 | 0.4 | 100 |  | 12.7 |  | NO49 | 0 | 0 | 6 | 298.15 | 120 | 0.15 | 4320 | 0 | NOR | 1.98 | 2.5 | 0.05 | 2.39 | 2.2724 | 4.9371 | 0.46216 | 0.44563 | 0.040489 | 0.0025271
R-CFAC | Cattail fibers | One-step (Chemical Activation) | H3PO4 | 2.5 | 720 | 298.15 | 773.15 | 60 | 15 | SG | 907 | 1 | 0.161 | 4.41 | 31.9 | 4.76 | 59.3 | 35.2 | 2.3 | 2.8 | 0.4 | 100 |  | 12.7 |  | NO49 | 12.4539 | 0 | 6 | 298.15 | 120 | 0.15 | 4320 | 83.0261 | NOR | 1.98 | 2.5 | 0.05 | 2.39 | 2.2724 | 4.9371 | 0.46216 | 0.44563 | 0.040489 | 0.0025271
R-CFAC | Cattail fibers | One-step (Chemical Activation) | H3PO4 | 2.5 | 720 | 298.15 | 773.15 | 60 | 15 | SG | 907 | 1 | 0.161 | 4.41 | 31.9 | 4.76 | 59.3 | 35.2 | 2.3 | 2.8 | 0.4 | 100 |  | 12.7 |  | NO49 | 19.1599 | 0 | 6 | 298.15 | 120 | 0.15 | 4320 | 127.7324 | NOR | 1.98 | 2.5 | 0.05 | 2.39 | 2.2724 | 4.9371 | 0.46216 | 0.44563 | 0.040489 | 0.0025271
R-CFAC | Cattail fibers | One-step (Chemical Activation) | H3PO4 | 2.5 | 720 | 298.15 | 773.15 | 60 | 15 | SG | 907 | 1 | 0.161 | 4.41 | 31.9 | 4.76 | 59.3 | 35.2 | 2.3 | 2.8 | 0.4 | 100 |  | 12.7 |  | NO49 | 25.3868 | 0 | 6 | 298.15 | 120 | 0.15 | 4320 | 169.2454 | NOR | 1.98 | 2.5 | 0.05 | 2.39 | 2.2724 | 4.9371 | 0.46216 | 0.44563 | 0.040489 | 0.0025271
R-CFAC | Cattail fibers | One-step (Chemical Activation) | H3PO4 | 2.5 | 720 | 298.15 | 773.15 | 60 | 15 | SG | 907 | 1 | 0.161 | 4.41 | 31.9 | 4.76 | 59.3 | 35.2 | 2.3 | 2.8 | 0.4 | 100 |  | 12.7 |  | NO49 | 29.6978 | 0 | 6 | 298.15 | 120 | 0.15 | 4320 | 197.9852 | NOR | 1.98 | 2.5 | 0.05 | 2.39 | 2.2724 | 4.9371 | 0.46216 | 0.44563 | 0.040489 | 0.0025271
R-CFAC | Cattail fibers | One-step (Chemical Activation) | H3PO4 | 2.5 | 720 | 298.15 | 773.15 | 60 | 15 | SG | 907 | 1 | 0.161 | 4.41 | 31.9 | 4.76 | 59.3 | 35.2 | 2.3 | 2.8 | 0.4 | 100 |  | 12.7 |  | NO49 | 37.2021 | 3.1933 | 6 | 298.15 | 120 | 0.15 | 4320 | 226.725 | NOR | 1.98 | 2.5 | 0.05 | 2.39 | 2.2724 | 4.9371 | 0.46216 | 0.44563 | 0.040489 | 0.0025271
R-CFAC | Cattail fibers | One-step (Chemical Activation) | H3PO4 | 2.5 | 720 | 298.15 | 773.15 | 60 | 15 | SG | 907 | 1 | 0.161 | 4.41 | 31.9 | 4.76 | 59.3 | 35.2 | 2.3 | 2.8 | 0.4 | 100 |  | 12.7 |  | NO49 | 42.3114 | 6.3866 | 6 | 298.15 | 120 | 0.15 | 4320 | 239.4983 | NOR | 1.98 | 2.5 | 0.05 | 2.39 | 2.2724 | 4.9371 | 0.46216 | 0.44563 | 0.040489 | 0.0025271
R-CFAC | Cattail fibers | One-step (Chemical Activation) | H3PO4 | 2.5 | 720 | 298.15 | 773.15 | 60 | 15 | SG | 907 | 1 | 0.161 | 4.41 | 31.9 | 4.76 | 59.3 | 35.2 | 2.3 | 2.8 | 0.4 | 100 |  | 12.7 |  | NO49 | 50.135 | 12.7732 | 6 | 298.15 | 120 | 0.15 | 4320 | 249.0782 | NOR | 1.98 | 2.5 | 0.05 | 2.39 | 2.2724 | 4.9371 | 0.46216 | 0.44563 | 0.040489 | 0.0025271
R-CFAC | Cattail fibers | One-step (Chemical Activation) | H3PO4 | 2.5 | 720 | 298.15 | 773.15 | 60 | 15 | SG | 907 | 1 | 0.161 | 4.41 | 31.9 | 4.76 | 59.3 | 35.2 | 2.3 | 2.8 | 0.4 | 100 |  | 12.7 |  | NO49 | 62.5889 | 22.3532 | 6 | 298.15 | 120 | 0.15 | 4320 | 268.238 | NOR | 1.98 | 2.5 | 0.05 | 2.39 | 2.2724 | 4.9371 | 0.46216 | 0.44563 | 0.040489 | 0.0025271
R-CFAC | Cattail fibers | One-step (Chemical Activation) | H3PO4 | 2.5 | 720 | 298.15 | 773.15 | 60 | 15 | SG | 907 | 1 | 0.161 | 4.41 | 31.9 | 4.76 | 59.3 | 35.2 | 2.3 | 2.8 | 0.4 | 100 |  | 12.7 |  | NO49 | 94.6816 | 51.093 | 6 | 298.15 | 120 | 0.15 | 4320 | 290.5912 | NOR | 1.98 | 2.5 | 0.05 | 2.39 | 2.2724 | 4.9371 | 0.46216 | 0.44563 | 0.040489 | 0.0025271
R-CFAC | Cattail fibers | One-step (Chemical Activation) | H3PO4 | 2.5 | 720 | 298.15 | 773.15 | 60 | 15 | SG | 907 | 1 | 0.161 | 4.41 | 31.9 | 4.76 | 59.3 | 35.2 | 2.3 | 2.8 | 0.4 | 100 |  | 12.7 |  | NO49 | 15.1165 |  | 6 | 298.15 | 200 | 0.6 | 4.8 | 18.1398 | APAP | 1.06 | 1.63 | 1.04 | 0.86 | 1.1724 | 4.9371 | 0.46216 | 0.44563 | 0.040489 | 0.0025271
R-CFAC | Cattail fibers | One-step (Chemical Activation) | H3PO4 | 2.5 | 720 | 298.15 | 773.15 | 60 | 15 | SG | 907 | 1 | 0.161 | 4.41 | 31.9 | 4.76 | 59.3 | 35.2 | 2.3 | 2.8 | 0.4 | 100 |  | 12.7 |  | NO49 | 15.1165 |  | 6 | 298.15 | 200 | 0.6 | 10.8 | 19.6515 | APAP | 1.06 | 1.63 | 1.04 | 0.86 | 1.1724 | 4.9371 | 0.46216 | 0.44563 | 0.040489 | 0.0025271
R-CFAC | Cattail fibers | One-step (Chemical Activation) | H3PO4 | 2.5 | 720 | 298.15 | 773.15 | 60 | 15 | SG | 907 | 1 | 0.161 | 4.41 | 31.9 | 4.76 | 59.3 | 35.2 | 2.3 | 2.8 | 0.4 | 100 |  | 12.7 |  | NO49 | 15.1165 |  | 6 | 298.15 | 200 | 0.6 | 19.8 | 21.1631 | APAP | 1.06 | 1.63 | 1.04 | 0.86 | 1.1724 | 4.9371 | 0.46216 | 0.44563 | 0.040489 | 0.0025271
R-CFAC | Cattail fibers | One-step (Chemical Activation) | H3PO4 | 2.5 | 720 | 298.15 | 773.15 | 60 | 15 | SG | 907 | 1 | 0.161 | 4.41 | 31.9 | 4.76 | 59.3 | 35.2 | 2.3 | 2.8 | 0.4 | 100 |  | 12.7 |  | NO49 | 15.1165 |  | 6 | 298.15 | 200 | 0.6 | 30.6 | 22.6747 | APAP | 1.06 | 1.63 | 1.04 | 0.86 | 1.1724 | 4.9371 | 0.46216 | 0.44563 | 0.040489 | 0.0025271
R-CFAC | Cattail fibers | One-step (Chemical Activation) | H3PO4 | 2.5 | 720 | 298.15 | 773.15 | 60 | 15 | SG | 907 | 1 | 0.161 | 4.41 | 31.9 | 4.76 | 59.3 | 35.2 | 2.3 | 2.8 | 0.4 | 100 |  | 12.7 |  | NO49 | 15.1165 |  | 6 | 298.15 | 200 | 0.6 | 40.2 | 22.6747 | APAP | 1.06 | 1.63 | 1.04 | 0.86 | 1.1724 | 4.9371 | 0.46216 | 0.44563 | 0.040489 | 0.0025271
R-CFAC | Cattail fibers | One-step (Chemical Activation) | H3PO4 | 2.5 | 720 | 298.15 | 773.15 | 60 | 15 | SG | 907 | 1 | 0.161 | 4.41 | 31.9 | 4.76 | 59.3 | 35.2 | 2.3 | 2.8 | 0.4 | 100 |  | 12.7 |  | NO49 | 15.1165 |  | 6 | 298.15 | 200 | 0.6 | 61.2 | 22.6747 | APAP | 1.06 | 1.63 | 1.04 | 0.86 | 1.1724 | 4.9371 | 0.46216 | 0.44563 | 0.040489 | 0.0025271
R-CFAC | Cattail fibers | One-step (Chemical Activation) | H3PO4 | 2.5 | 720 | 298.15 | 773.15 | 60 | 15 | SG | 907 | 1 | 0.161 | 4.41 | 31.9 | 4.76 | 59.3 | 35.2 | 2.3 | 2.8 | 0.4 | 100 |  | 12.7 |  | NO49 | 15.1165 |  | 6 | 298.15 | 200 | 0.6 | 88.8 | 22.6747 | APAP | 1.06 | 1.63 | 1.04 | 0.86 | 1.1724 | 4.9371 | 0.46216 | 0.44563 | 0.040489 | 0.0025271
R-CFAC | Cattail fibers | One-step (Chemical Activation) | H3PO4 | 2.5 | 720 | 298.15 | 773.15 | 60 | 15 | SG | 907 | 1 | 0.161 | 4.41 | 31.9 | 4.76 | 59.3 | 35.2 | 2.3 | 2.8 | 0.4 | 100 |  | 12.7 |  | NO49 | 15.1165 |  | 6 | 298.15 | 200 | 0.6 | 121.8 | 22.6747 | APAP | 1.06 | 1.63 | 1.04 | 0.86 | 1.1724 | 4.9371 | 0.46216 | 0.44563 | 0.040489 | 0.0025271
R-CFAC | Cattail fibers | One-step (Chemical Activation) | H3PO4 | 2.5 | 720 | 298.15 | 773.15 | 60 | 15 | SG | 907 | 1 | 0.161 | 4.41 | 31.9 | 4.76 | 59.3 | 35.2 | 2.3 | 2.8 | 0.4 | 100 |  | 12.7 |  | NO49 | 15.1165 |  | 6 | 298.15 | 200 | 0.6 | 180.6 | 22.6747 | APAP | 1.06 | 1.63 | 1.04 | 0.86 | 1.1724 | 4.9371 | 0.46216 | 0.44563 | 0.040489 | 0.0025271
R-CFAC | Cattail fibers | One-step (Chemical Activation) | H3PO4 | 2.5 | 720 | 298.15 | 773.15 | 60 | 15 | SG | 907 | 1 | 0.161 | 4.41 | 31.9 | 4.76 | 59.3 | 35.2 | 2.3 | 2.8 | 0.4 | 100 |  | 12.7 |  | NO49 | 15.1165 |  | 6 | 298.15 | 200 | 0.6 | 240 | 22.6747 | APAP | 1.06 | 1.63 | 1.04 | 0.86 | 1.1724 | 4.9371 | 0.46216 | 0.44563 | 0.040489 | 0.0025271
R-CFAC | Cattail fibers | One-step (Chemical Activation) | H3PO4 | 2.5 | 720 | 298.15 | 773.15 | 60 | 15 | SG | 907 | 1 | 0.161 | 4.41 | 31.9 | 4.76 | 59.3 | 35.2 | 2.3 | 2.8 | 0.4 | 100 |  | 12.7 |  | NO49 | 15.1165 |  | 6 | 298.15 | 200 | 0.6 | 359.4 | 22.6747 | APAP | 1.06 | 1.63 | 1.04 | 0.86 | 1.1724 | 4.9371 | 0.46216 | 0.44563 | 0.040489 | 0.0025271
R-CFAC | Cattail fibers | One-step (Chemical Activation) | H3PO4 | 2.5 | 720 | 298.15 | 773.15 | 60 | 15 | SG | 907 | 1 | 0.161 | 4.41 | 31.9 | 4.76 | 59.3 | 35.2 | 2.3 | 2.8 | 0.4 | 100 |  | 12.7 |  | NO49 | 15.1165 |  | 6 | 298.15 | 200 | 0.6 | 538.8 | 22.6747 | APAP | 1.06 | 1.63 | 1.04 | 0.86 | 1.1724 | 4.9371 | 0.46216 | 0.44563 | 0.040489 | 0.0025271
R-CFAC | Cattail fibers | One-step (Chemical Activation) | H3PO4 | 2.5 | 720 | 298.15 | 773.15 | 60 | 15 | SG | 907 | 1 | 0.161 | 4.41 | 31.9 | 4.76 | 59.3 | 35.2 | 2.3 | 2.8 | 0.4 | 100 |  | 12.7 |  | NO49 | 15.1165 |  | 6 | 298.15 | 120 | 0.1 | 1440 | 49.6728 | APAP | 1.06 | 1.63 | 1.04 | 0.86 | 1.1724 | 4.9371 | 0.46216 | 0.44563 | 0.040489 | 0.0025271
R-CFAC | Cattail fibers | One-step (Chemical Activation) | H3PO4 | 2.5 | 720 | 298.15 | 773.15 | 60 | 15 | SG | 907 | 1 | 0.161 | 4.41 | 31.9 | 4.76 | 59.3 | 35.2 | 2.3 | 2.8 | 0.4 | 100 |  | 12.7 |  | NO49 | 15.1165 |  | 6 | 298.15 | 120 | 0.19 | 1440 | 41.1726 | APAP | 1.06 | 1.63 | 1.04 | 0.86 | 1.1724 | 4.9371 | 0.46216 | 0.44563 | 0.040489 | 0.0025271
R-CFAC | Cattail fibers | One-step (Chemical Activation) | H3PO4 | 2.5 | 720 | 298.15 | 773.15 | 60 | 15 | SG | 907 | 1 | 0.161 | 4.41 | 31.9 | 4.76 | 59.3 | 35.2 | 2.3 | 2.8 | 0.4 | 100 |  | 12.7 |  | NO49 | 15.1165 |  | 6 | 298.15 | 120 | 0.3 | 1440 | 33.3923 | APAP | 1.06 | 1.63 | 1.04 | 0.86 | 1.1724 | 4.9371 | 0.46216 | 0.44563 | 0.040489 | 0.0025271
R-CFAC | Cattail fibers | One-step (Chemical Activation) | H3PO4 | 2.5 | 720 | 298.15 | 773.15 | 60 | 15 | SG | 907 | 1 | 0.161 | 4.41 | 31.9 | 4.76 | 59.3 | 35.2 | 2.3 | 2.8 | 0.4 | 100 |  | 12.7 |  | NO49 | 15.1165 |  | 6 | 298.15 | 120 | 0.35 | 1440 | 31.0104 | APAP | 1.06 | 1.63 | 1.04 | 0.86 | 1.1724 | 4.9371 | 0.46216 | 0.44563 | 0.040489 | 0.0025271
R-CFAC | Cattail fibers | One-step (Chemical Activation) | H3PO4 | 2.5 | 720 | 298.15 | 773.15 | 60 | 15 | SG | 907 | 1 | 0.161 | 4.41 | 31.9 | 4.76 | 59.3 | 35.2 | 2.3 | 2.8 | 0.4 | 100 |  | 12.7 |  | NO49 | 15.1165 |  | 6 | 298.15 | 120 | 0.39 | 1440 | 29.8842 | APAP | 1.06 | 1.63 | 1.04 | 0.86 | 1.1724 | 4.9371 | 0.46216 | 0.44563 | 0.040489 | 0.0025271
R-CFAC | Cattail fibers | One-step (Chemical Activation) | H3PO4 | 2.5 | 720 | 298.15 | 773.15 | 60 | 15 | SG | 907 | 1 | 0.161 | 4.41 | 31.9 | 4.76 | 59.3 | 35.2 | 2.3 | 2.8 | 0.4 | 100 |  | 12.7 |  | NO49 | 15.1165 |  | 6 | 298.15 | 120 | 0.44 | 1440 | 27.3574 | APAP | 1.06 | 1.63 | 1.04 | 0.86 | 1.1724 | 4.9371 | 0.46216 | 0.44563 | 0.040489 | 0.0025271
R-CFAC | Cattail fibers | One-step (Chemical Activation) | H3PO4 | 2.5 | 720 | 298.15 | 773.15 | 60 | 15 | SG | 907 | 1 | 0.161 | 4.41 | 31.9 | 4.76 | 59.3 | 35.2 | 2.3 | 2.8 | 0.4 | 100 |  | 12.7 |  | NO49 | 15.1165 |  | 6 | 298.15 | 120 | 0.5 | 1440 | 25.0511 | APAP | 1.06 | 1.63 | 1.04 | 0.86 | 1.1724 | 4.9371 | 0.46216 | 0.44563 | 0.040489 | 0.0025271
R-CFAC | Cattail fibers | One-step (Chemical Activation) | H3PO4 | 2.5 | 720 | 298.15 | 773.15 | 60 | 15 | SG | 907 | 1 | 0.161 | 4.41 | 31.9 | 4.76 | 59.3 | 35.2 | 2.3 | 2.8 | 0.4 | 100 |  | 12.7 |  | NO49 | 15.1165 |  | 6 | 298.15 | 120 | 0.6 | 1440 | 22.5589 | APAP | 1.06 | 1.63 | 1.04 | 0.86 | 1.1724 | 4.9371 | 0.46216 | 0.44563 | 0.040489 | 0.0025271
R-CFAC | Cattail fibers | One-step (Chemical Activation) | H3PO4 | 2.5 | 720 | 298.15 | 773.15 | 60 | 15 | SG | 907 | 1 | 0.161 | 4.41 | 31.9 | 4.76 | 59.3 | 35.2 | 2.3 | 2.8 | 0.4 | 100 |  | 12.7 |  | NO49 | 15.1165 |  | 6 | 298.15 | 120 | 0.7 | 1440 | 19.9322 | APAP | 1.06 | 1.63 | 1.04 | 0.86 | 1.1724 | 4.9371 | 0.46216 | 0.44563 | 0.040489 | 0.0025271
R-CFAC | Cattail fibers | One-step (Chemical Activation) | H3PO4 | 2.5 | 720 | 298.15 | 773.15 | 60 | 15 | SG | 907 | 1 | 0.161 | 4.41 | 31.9 | 4.76 | 59.3 | 35.2 | 2.3 | 2.8 | 0.4 | 100 |  | 12.7 |  | NO49 | 15.1165 |  | 6 | 298.15 | 120 | 0.8 | 1440 | 18.051 | APAP | 1.06 | 1.63 | 1.04 | 0.86 | 1.1724 | 4.9371 | 0.46216 | 0.44563 | 0.040489 | 0.0025271
R-CFAC | Cattail fibers | One-step (Chemical Activation) | H3PO4 | 2.5 | 720 | 298.15 | 773.15 | 60 | 15 | SG | 907 | 1 | 0.161 | 4.41 | 31.9 | 4.76 | 59.3 | 35.2 | 2.3 | 2.8 | 0.4 | 100 |  | 12.7 |  | NO49 | 15.1165 |  | 6 | 298.15 | 120 | 0.89 | 1440 | 16.4991 | APAP | 1.06 | 1.63 | 1.04 | 0.86 | 1.1724 | 4.9371 | 0.46216 | 0.44563 | 0.040489 | 0.0025271
R-CFAC | Cattail fibers | One-step (Chemical Activation) | H3PO4 | 2.5 | 720 | 298.15 | 773.15 | 60 | 15 | SG | 907 | 1 | 0.161 | 4.41 | 31.9 | 4.76 | 59.3 | 35.2 | 2.3 | 2.8 | 0.4 | 100 |  | 12.7 |  | NO49 | 15.1165 |  | 6 | 298.15 | 120 | 1 | 1440 | 14.8232 | APAP | 1.06 | 1.63 | 1.04 | 0.86 | 1.1724 | 4.9371 | 0.46216 | 0.44563 | 0.040489 | 0.0025271
R-CFAC | Cattail fibers | One-step (Chemical Activation) | H3PO4 | 2.5 | 720 | 298.15 | 773.15 | 60 | 15 | SG | 907 | 1 | 0.161 | 4.41 | 31.9 | 4.76 | 59.3 | 35.2 | 2.3 | 2.8 | 0.4 | 100 |  | 12.7 |  | NO49 | 15.1165 |  | 2.05 | 298.15 | 120 | 0.6 | 1440 | 22.6999 | APAP | 1.06 | 1.63 | 1.04 | 0.86 | 1.1724 | 4.9371 | 0.46216 | 0.44563 | 0.040489 | 0.0025271
R-CFAC | Cattail fibers | One-step (Chemical Activation) | H3PO4 | 2.5 | 720 | 298.15 | 773.15 | 60 | 15 | SG | 907 | 1 | 0.161 | 4.41 | 31.9 | 4.76 | 59.3 | 35.2 | 2.3 | 2.8 | 0.4 | 100 |  | 12.7 |  | NO49 | 15.1165 |  | 3.04 | 298.15 | 120 | 0.6 | 1440 | 22.7503 | APAP | 1.06 | 1.63 | 1.04 | 0.86 | 1.1724 | 4.9371 | 0.46216 | 0.44563 | 0.040489 | 0.0025271
R-CFAC | Cattail fibers | One-step (Chemical Activation) | H3PO4 | 2.5 | 720 | 298.15 | 773.15 | 60 | 15 | SG | 907 | 1 | 0.161 | 4.41 | 31.9 | 4.76 | 59.3 | 35.2 | 2.3 | 2.8 | 0.4 | 100 |  | 12.7 |  | NO49 | 15.1165 |  | 4.02 | 298.15 | 120 | 0.6 | 1440 | 22.7251 | APAP | 1.06 | 1.63 | 1.04 | 0.86 | 1.1724 | 4.9371 | 0.46216 | 0.44563 | 0.040489 | 0.0025271
R-CFAC | Cattail fibers | One-step (Chemical Activation) | H3PO4 | 2.5 | 720 | 298.15 | 773.15 | 60 | 15 | SG | 907 | 1 | 0.161 | 4.41 | 31.9 | 4.76 | 59.3 | 35.2 | 2.3 | 2.8 | 0.4 | 100 |  | 12.7 |  | NO49 | 15.1165 |  | 4.99 | 298.15 | 120 | 0.6 | 1440 | 22.4732 | APAP | 1.06 | 1.63 | 1.04 | 0.86 | 1.1724 | 4.9371 | 0.46216 | 0.44563 | 0.040489 | 0.0025271
R-CFAC | Cattail fibers | One-step (Chemical Activation) | H3PO4 | 2.5 | 720 | 298.15 | 773.15 | 60 | 15 | SG | 907 | 1 | 0.161 | 4.41 | 31.9 | 4.76 | 59.3 | 35.2 | 2.3 | 2.8 | 0.4 | 100 |  | 12.7 |  | NO49 | 15.1165 |  | 5.98 | 298.15 | 120 | 0.6 | 1440 | 22.5236 | APAP | 1.06 | 1.63 | 1.04 | 0.86 | 1.1724 | 4.9371 | 0.46216 | 0.44563 | 0.040489 | 0.0025271
R-CFAC | Cattail fibers | One-step (Chemical Activation) | H3PO4 | 2.5 | 720 | 298.15 | 773.15 | 60 | 15 | SG | 907 | 1 | 0.161 | 4.41 | 31.9 | 4.76 | 59.3 | 35.2 | 2.3 | 2.8 | 0.4 | 100 |  | 12.7 |  | NO49 | 15.1165 |  | 6.96 | 298.15 | 120 | 0.6 | 1440 | 22.4984 | APAP | 1.06 | 1.63 | 1.04 | 0.86 | 1.1724 | 4.9371 | 0.46216 | 0.44563 | 0.040489 | 0.0025271
R-CFAC | Cattail fibers | One-step (Chemical Activation) | H3PO4 | 2.5 | 720 | 298.15 | 773.15 | 60 | 15 | SG | 907 | 1 | 0.161 | 4.41 | 31.9 | 4.76 | 59.3 | 35.2 | 2.3 | 2.8 | 0.4 | 100 |  | 12.7 |  | NO49 | 15.1165 |  | 8.05 | 298.15 | 120 | 0.6 | 1440 | 22.2968 | APAP | 1.06 | 1.63 | 1.04 | 0.86 | 1.1724 | 4.9371 | 0.46216 | 0.44563 | 0.040489 | 0.0025271
R-CFAC | Cattail fibers | One-step (Chemical Activation) | H3PO4 | 2.5 | 720 | 298.15 | 773.15 | 60 | 15 | SG | 907 | 1 | 0.161 | 4.41 | 31.9 | 4.76 | 59.3 | 35.2 | 2.3 | 2.8 | 0.4 | 100 |  | 12.7 |  | NO49 | 15.1165 |  | 9.08 | 298.15 | 120 | 0.6 | 1440 | 22.2716 | APAP | 1.06 | 1.63 | 1.04 | 0.86 | 1.1724 | 4.9371 | 0.46216 | 0.44563 | 0.040489 | 0.0025271
R-CFAC | Cattail fibers | One-step (Chemical Activation) | H3PO4 | 2.5 | 720 | 298.15 | 773.15 | 60 | 15 | SG | 907 | 1 | 0.161 | 4.41 | 31.9 | 4.76 | 59.3 | 35.2 | 2.3 | 2.8 | 0.4 | 100 |  | 12.7 |  | NO49 | 15.1165 |  | 11.04 | 298.15 | 120 | 0.6 | 1440 | 19.4499 | APAP | 1.06 | 1.63 | 1.04 | 0.86 | 1.1724 | 4.9371 | 0.46216 | 0.44563 | 0.040489 | 0.0025271
R-CFAC | Cattail fibers | One-step (Chemical Activation) | H3PO4 | 2.5 | 720 | 298.15 | 773.15 | 60 | 15 | SG | 907 | 1 | 0.161 | 4.41 | 31.9 | 4.76 | 59.3 | 35.2 | 2.3 | 2.8 | 0.4 | 100 |  | 12.7 |  | NO49 | 0 | 0 | 6 | 298.15 | 120 | 0.6 | 1440 | 0 | APAP | 1.06 | 1.63 | 1.04 | 0.86 | 1.1724 | 4.9371 | 0.46216 | 0.44563 | 0.040489 | 0.0025271
R-CFAC | Cattail fibers | One-step (Chemical Activation) | H3PO4 | 2.5 | 720 | 298.15 | 773.15 | 60 | 15 | SG | 907 | 1 | 0.161 | 4.41 | 31.9 | 4.76 | 59.3 | 35.2 | 2.3 | 2.8 | 0.4 | 100 |  | 12.7 |  | NO49 | 6.3489 | 0 | 6 | 298.15 | 120 | 0.6 | 1440 | 10.5816 | APAP | 1.06 | 1.63 | 1.04 | 0.86 | 1.1724 | 4.9371 | 0.46216 | 0.44563 | 0.040489 | 0.0025271
R-CFAC | Cattail fibers | One-step (Chemical Activation) | H3PO4 | 2.5 | 720 | 298.15 | 773.15 | 60 | 15 | SG | 907 | 1 | 0.161 | 4.41 | 31.9 | 4.76 | 59.3 | 35.2 | 2.3 | 2.8 | 0.4 | 100 |  | 12.7 |  | NO49 | 9.0699 | 0 | 6 | 298.15 | 120 | 0.6 | 1440 | 15.1165 | APAP | 1.06 | 1.63 | 1.04 | 0.86 | 1.1724 | 4.9371 | 0.46216 | 0.44563 | 0.040489 | 0.0025271
R-CFAC | Cattail fibers | One-step (Chemical Activation) | H3PO4 | 2.5 | 720 | 298.15 | 773.15 | 60 | 15 | SG | 907 | 1 | 0.161 | 4.41 | 31.9 | 4.76 | 59.3 | 35.2 | 2.3 | 2.8 | 0.4 | 100 |  | 12.7 |  | NO49 | 12.3955 | 1.5116 | 6 | 298.15 | 120 | 0.6 | 1440 | 18.1398 | APAP | 1.06 | 1.63 | 1.04 | 0.86 | 1.1724 | 4.9371 | 0.46216 | 0.44563 | 0.040489 | 0.0025271
R-CFAC | Cattail fibers | One-step (Chemical Activation) | H3PO4 | 2.5 | 720 | 298.15 | 773.15 | 60 | 15 | SG | 907 | 1 | 0.161 | 4.41 | 31.9 | 4.76 | 59.3 | 35.2 | 2.3 | 2.8 | 0.4 | 100 |  | 12.7 |  | NO49 | 15.1165 | 1.5116 | 6 | 298.15 | 120 | 0.6 | 1440 | 22.6747 | APAP | 1.06 | 1.63 | 1.04 | 0.86 | 1.1724 | 4.9371 | 0.46216 | 0.44563 | 0.040489 | 0.0025271
R-CFAC | Cattail fibers | One-step (Chemical Activation) | H3PO4 | 2.5 | 720 | 298.15 | 773.15 | 60 | 15 | SG | 907 | 1 | 0.161 | 4.41 | 31.9 | 4.76 | 59.3 | 35.2 | 2.3 | 2.8 | 0.4 | 100 |  | 12.7 |  | NO49 | 19.3491 | 3.0233 | 6 | 298.15 | 120 | 0.6 | 1440 | 27.2097 | APAP | 1.06 | 1.63 | 1.04 | 0.86 | 1.1724 | 4.9371 | 0.46216 | 0.44563 | 0.040489 | 0.0025271
R-CFAC | Cattail fibers | One-step (Chemical Activation) | H3PO4 | 2.5 | 720 | 298.15 | 773.15 | 60 | 15 | SG | 907 | 1 | 0.161 | 4.41 | 31.9 | 4.76 | 59.3 | 35.2 | 2.3 | 2.8 | 0.4 | 100 |  | 12.7 |  | NO49 | 21.1631 | 3.0233 | 6 | 298.15 | 120 | 0.6 | 1440 | 30.233 | APAP | 1.06 | 1.63 | 1.04 | 0.86 | 1.1724 | 4.9371 | 0.46216 | 0.44563 | 0.040489 | 0.0025271
R-CFAC | Cattail fibers | One-step (Chemical Activation) | H3PO4 | 2.5 | 720 | 298.15 | 773.15 | 60 | 15 | SG | 907 | 1 | 0.161 | 4.41 | 31.9 | 4.76 | 59.3 | 35.2 | 2.3 | 2.8 | 0.4 | 100 |  | 12.7 |  | NO49 | 25.3957 | 4.5349 | 6 | 298.15 | 120 | 0.6 | 1440 | 34.7679 | APAP | 1.06 | 1.63 | 1.04 | 0.86 | 1.1724 | 4.9371 | 0.46216 | 0.44563 | 0.040489 | 0.0025271
R-CFAC | Cattail fibers | One-step (Chemical Activation) | H3PO4 | 2.5 | 720 | 298.15 | 773.15 | 60 | 15 | SG | 907 | 1 | 0.161 | 4.41 | 31.9 | 4.76 | 59.3 | 35.2 | 2.3 | 2.8 | 0.4 | 100 |  | 12.7 |  | NO49 | 31.14 | 7.5583 | 6 | 298.15 | 120 | 0.6 | 1440 | 39.3029 | APAP | 1.06 | 1.63 | 1.04 | 0.86 | 1.1724 | 4.9371 | 0.46216 | 0.44563 | 0.040489 | 0.0025271
R-CFAC | Cattail fibers | One-step (Chemical Activation) | H3PO4 | 2.5 | 720 | 298.15 | 773.15 | 60 | 15 | SG | 907 | 1 | 0.161 | 4.41 | 31.9 | 4.76 | 59.3 | 35.2 | 2.3 | 2.8 | 0.4 | 100 |  | 12.7 |  | NO49 | 45.9542 | 15.1165 | 6 | 298.15 | 120 | 0.6 | 1440 | 51.3961 | APAP | 1.06 | 1.63 | 1.04 | 0.86 | 1.1724 | 4.9371 | 0.46216 | 0.44563 | 0.040489 | 0.0025271
R-CFAC | Cattail fibers | One-step (Chemical Activation) | H3PO4 | 2.5 | 720 | 298.15 | 773.15 | 60 | 15 | SG | 907 | 1 | 0.161 | 4.41 | 31.9 | 4.76 | 59.3 | 35.2 | 2.3 | 2.8 | 0.4 | 100 |  | 12.7 |  | NO49 | 60.7683 | 27.2097 | 6 | 298.15 | 120 | 0.6 | 1440 | 55.931 | APAP | 1.06 | 1.63 | 1.04 | 0.86 | 1.1724 | 4.9371 | 0.46216 | 0.44563 | 0.040489 | 0.0025271
H-CFAC | Cattail fibers | One-step (Chemical Activation) | H3PO4 | 2.5 | 20 | 373.15 | 773.15 | 60 | 15 | SG | 872 | 0.871 | 0.154 | 4 | 31 | 3.96 | 63.4 | 32.4 | 1.3 | 2.6 | 0.3 | 100 |  | 12.5 |  | NO49 | 15.1165 |  | 6 | 298.15 | 120 | 0.1 | 1440 | 48.2821 | APAP | 1.06 | 1.63 | 1.04 | 0.86 | 1.1724 | 5.2785 | 0.24433 | 0.38366 | 0.035166 | 0.0017728
H-CFAC | Cattail fibers | One-step (Chemical Activation) | H3PO4 | 2.5 | 20 | 373.15 | 773.15 | 60 | 15 | SG | 872 | 0.871 | 0.154 | 4 | 31 | 3.96 | 63.4 | 32.4 | 1.3 | 2.6 | 0.3 | 100 |  | 12.5 |  | NO49 | 15.1165 |  | 6 | 298.15 | 120 | 0.2 | 1440 | 37.0279 | APAP | 1.06 | 1.63 | 1.04 | 0.86 | 1.1724 | 5.2785 | 0.24433 | 0.38366 | 0.035166 | 0.0017728
H-CFAC | Cattail fibers | One-step (Chemical Activation) | H3PO4 | 2.5 | 20 | 373.15 | 773.15 | 60 | 15 | SG | 872 | 0.871 | 0.154 | 4 | 31 | 3.96 | 63.4 | 32.4 | 1.3 | 2.6 | 0.3 | 100 |  | 12.5 |  | NO49 | 15.1165 |  | 6 | 298.15 | 120 | 0.3 | 1440 | 31.4171 | APAP | 1.06 | 1.63 | 1.04 | 0.86 | 1.1724 | 5.2785 | 0.24433 | 0.38366 | 0.035166 | 0.0017728
H-CFAC | Cattail fibers | One-step (Chemical Activation) | H3PO4 | 2.5 | 20 | 373.15 | 773.15 | 60 | 15 | SG | 872 | 0.871 | 0.154 | 4 | 31 | 3.96 | 63.4 | 32.4 | 1.3 | 2.6 | 0.3 | 100 |  | 12.5 |  | NO49 | 15.1165 |  | 6 | 298.15 | 120 | 0.35 | 1440 | 29.516 | APAP | 1.06 | 1.63 | 1.04 | 0.86 | 1.1724 | 5.2785 | 0.24433 | 0.38366 | 0.035166 | 0.0017728
H-CFAC | Cattail fibers | One-step (Chemical Activation) | H3PO4 | 2.5 | 20 | 373.15 | 773.15 | 60 | 15 | SG | 872 | 0.871 | 0.154 | 4 | 31 | 3.96 | 63.4 | 32.4 | 1.3 | 2.6 | 0.3 | 100 |  | 12.5 |  | NO49 | 15.1165 |  | 6 | 298.15 | 120 | 0.4 | 1440 | 27.5687 | APAP | 1.06 | 1.63 | 1.04 | 0.86 | 1.1724 | 5.2785 | 0.24433 | 0.38366 | 0.035166 | 0.0017728
H-CFAC | Cattail fibers | One-step (Chemical Activation) | H3PO4 | 2.5 | 20 | 373.15 | 773.15 | 60 | 15 | SG | 872 | 0.871 | 0.154 | 4 | 31 | 3.96 | 63.4 | 32.4 | 1.3 | 2.6 | 0.3 | 100 |  | 12.5 |  | NO49 | 15.1165 |  | 6 | 298.15 | 120 | 0.45 | 1440 | 26.0541 | APAP | 1.06 | 1.63 | 1.04 | 0.86 | 1.1724 | 5.2785 | 0.24433 | 0.38366 | 0.035166 | 0.0017728
H-CFAC | Cattail fibers | One-step (Chemical Activation) | H3PO4 | 2.5 | 20 | 373.15 | 773.15 | 60 | 15 | SG | 872 | 0.871 | 0.154 | 4 | 31 | 3.96 | 63.4 | 32.4 | 1.3 | 2.6 | 0.3 | 100 |  | 12.5 |  | NO49 | 15.1165 |  | 6 | 298.15 | 120 | 0.5 | 1440 | 24.2831 | APAP | 1.06 | 1.63 | 1.04 | 0.86 | 1.1724 | 5.2785 | 0.24433 | 0.38366 | 0.035166 | 0.0017728
H-CFAC | Cattail fibers | One-step (Chemical Activation) | H3PO4 | 2.5 | 20 | 373.15 | 773.15 | 60 | 15 | SG | 872 | 0.871 | 0.154 | 4 | 31 | 3.96 | 63.4 | 32.4 | 1.3 | 2.6 | 0.3 | 100 |  | 12.5 |  | NO49 | 15.1165 |  | 6 | 298.15 | 120 | 0.6 | 1440 | 21.9794 | APAP | 1.06 | 1.63 | 1.04 | 0.86 | 1.1724 | 5.2785 | 0.24433 | 0.38366 | 0.035166 | 0.0017728
H-CFAC | Cattail fibers | One-step (Chemical Activation) | H3PO4 | 2.5 | 20 | 373.15 | 773.15 | 60 | 15 | SG | 872 | 0.871 | 0.154 | 4 | 31 | 3.96 | 63.4 | 32.4 | 1.3 | 2.6 | 0.3 | 100 |  | 12.5 |  | NO49 | 15.1165 |  | 6 | 298.15 | 120 | 0.7 | 1440 | 19.4852 | APAP | 1.06 | 1.63 | 1.04 | 0.86 | 1.1724 | 5.2785 | 0.24433 | 0.38366 | 0.035166 | 0.0017728
H-CFAC | Cattail fibers | One-step (Chemical Activation) | H3PO4 | 2.5 | 20 | 373.15 | 773.15 | 60 | 15 | SG | 872 | 0.871 | 0.154 | 4 | 31 | 3.96 | 63.4 | 32.4 | 1.3 | 2.6 | 0.3 | 100 |  | 12.5 |  | NO49 | 15.1165 |  | 6 | 298.15 | 120 | 0.8 | 1440 | 17.6164 | APAP | 1.06 | 1.63 | 1.04 | 0.86 | 1.1724 | 5.2785 | 0.24433 | 0.38366 | 0.035166 | 0.0017728
H-CFAC | Cattail fibers | One-step (Chemical Activation) | H3PO4 | 2.5 | 20 | 373.15 | 773.15 | 60 | 15 | SG | 872 | 0.871 | 0.154 | 4 | 31 | 3.96 | 63.4 | 32.4 | 1.3 | 2.6 | 0.3 | 100 |  | 12.5 |  | NO49 | 15.1165 |  | 6 | 298.15 | 120 | 0.89 | 1440 | 15.9912 | APAP | 1.06 | 1.63 | 1.04 | 0.86 | 1.1724 | 5.2785 | 0.24433 | 0.38366 | 0.035166 | 0.0017728
H-CFAC | Cattail fibers | One-step (Chemical Activation) | H3PO4 | 2.5 | 20 | 373.15 | 773.15 | 60 | 15 | SG | 872 | 0.871 | 0.154 | 4 | 31 | 3.96 | 63.4 | 32.4 | 1.3 | 2.6 | 0.3 | 100 |  | 12.5 |  | NO49 | 15.1165 |  | 6 | 298.15 | 120 | 1 | 1440 | 14.5103 | APAP | 1.06 | 1.63 | 1.04 | 0.86 | 1.1724 | 5.2785 | 0.24433 | 0.38366 | 0.035166 | 0.0017728
BAC | Black cumin seed waste (BW) | One-step (Chemical Activation) | K2CO3 | 1 | 6 | 298.15 | 1173.15 | 60 | 10 | N2 | 2211 | 1.262 | 0.502 | 2.8 | 5.8 | 8.52 | 67.76 | 31.21 | 0.44 | 0.55 | 0.04 | 99.96 | 8.31 | 6.73 | 84.14 | O5860 | 650 |  | 2.9 | 298 | 120 | 1 | 60 | 613.82 | OTC | 3.6 | 3.05 | 1.65 | 3.5 | 3.1579 | 5.6415 | 0.077375 | 0.34579 | 0.0069602 | 0.00022116
BAC | Black cumin seed waste (BW) | One-step (Chemical Activation) | K2CO3 | 1 | 6 | 298.15 | 1173.15 | 60 | 10 | N2 | 2211 | 1.262 | 0.502 | 2.8 | 5.8 | 8.52 | 67.76 | 31.21 | 0.44 | 0.55 | 0.04 | 99.96 | 8.31 | 6.73 | 84.14 | O5860 | 650 |  | 2.9 | 298 | 120 | 1.2 | 60 | 515.79 | OTC | 3.6 | 3.05 | 1.65 | 3.5 | 3.1579 | 5.6415 | 0.077375 | 0.34579 | 0.0069602 | 0.00022116
BAC | Black cumin seed waste (BW) | One-step (Chemical Activation) | K2CO3 | 1 | 6 | 298.15 | 1173.15 | 60 | 10 | N2 | 2211 | 1.262 | 0.502 | 2.8 | 5.8 | 8.52 | 67.76 | 31.21 | 0.44 | 0.55 | 0.04 | 99.96 | 8.31 | 6.73 | 84.14 | O5860 | 650 |  | 2.9 | 298 | 120 | 1.4 | 60 | 459.21 | OTC | 3.6 | 3.05 | 1.65 | 3.5 | 3.1579 | 5.6415 | 0.077375 | 0.34579 | 0.0069602 | 0.00022116
BAC | Black cumin seed waste (BW) | One-step (Chemical Activation) | K2CO3 | 1 | 6 | 298.15 | 1173.15 | 60 | 10 | N2 | 2211 | 1.262 | 0.502 | 2.8 | 5.8 | 8.52 | 67.76 | 31.21 | 0.44 | 0.55 | 0.04 | 99.96 | 8.31 | 6.73 | 84.14 | O5860 | 650 |  | 2.9 | 298 | 120 | 1.6 | 60 | 416.45 | OTC | 3.6 | 3.05 | 1.65 | 3.5 | 3.1579 | 5.6415 | 0.077375 | 0.34579 | 0.0069602 | 0.00022116
BAC | Black cumin seed waste (BW) | One-step (Chemical Activation) | K2CO3 | 1 | 6 | 298.15 | 1173.15 | 60 | 10 | N2 | 2211 | 1.262 | 0.502 | 2.8 | 5.8 | 8.52 | 67.76 | 31.21 | 0.44 | 0.55 | 0.04 | 99.96 | 8.31 | 6.73 | 84.14 | O5860 | 650 |  | 2.9 | 298 | 120 | 1.8 | 60 | 358.55 | OTC | 3.6 | 3.05 | 1.65 | 3.5 | 3.1579 | 5.6415 | 0.077375 | 0.34579 | 0.0069602 | 0.00022116
BAC | Black cumin seed waste (BW) | One-step (Chemical Activation) | K2CO3 | 1 | 6 | 298.15 | 1173.15 | 60 | 10 | N2 | 2211 | 1.262 | 0.502 | 2.8 | 5.8 | 8.52 | 67.76 | 31.21 | 0.44 | 0.55 | 0.04 | 99.96 | 8.31 | 6.73 | 84.14 | O5860 | 650 |  | 2.9 | 298 | 120 | 2 | 60 | 332.89 | OTC | 3.6 | 3.05 | 1.65 | 3.5 | 3.1579 | 5.6415 | 0.077375 | 0.34579 | 0.0069602 | 0.00022116
BAC | Black cumin seed waste (BW) | One-step (Chemical Activation) | K2CO3 | 1 | 6 | 298.15 | 1173.15 | 60 | 10 | N2 | 2211 | 1.262 | 0.502 | 2.8 | 5.8 | 8.52 | 67.76 | 31.21 | 0.44 | 0.55 | 0.04 | 99.96 | 8.31 | 6.73 | 84.14 | O5860 | 610.43 | 9.64 | 2.9 | 313 | 120 | 1 | 180 | 600.79 | OTC | 3.6 | 3.05 | 1.65 | 3.5 | 3.1579 | 5.6415 | 0.077375 | 0.34579 | 0.0069602 | 0.00022116
BAC | Black cumin seed waste (BW) | One-step (Chemical Activation) | K2CO3 | 1 | 6 | 298.15 | 1173.15 | 60 | 10 | N2 | 2211 | 1.262 | 0.502 | 2.8 | 5.8 | 8.52 | 67.76 | 31.21 | 0.44 | 0.55 | 0.04 | 99.96 | 8.31 | 6.73 | 84.14 | O5860 | 651.54 | 12.25 | 2.9 | 313 | 120 | 1 | 180 | 639.29 | OTC | 3.6 | 3.05 | 1.65 | 3.5 | 3.1579 | 5.6415 | 0.077375 | 0.34579 | 0.0069602 | 0.00022116
BAC | Black cumin seed waste (BW) | One-step (Chemical Activation) | K2CO3 | 1 | 6 | 298.15 | 1173.15 | 60 | 10 | N2 | 2211 | 1.262 | 0.502 | 2.8 | 5.8 | 8.52 | 67.76 | 31.21 | 0.44 | 0.55 | 0.04 | 99.96 | 8.31 | 6.73 | 84.14 | O5860 | 697.87 | 15.33 | 2.9 | 313 | 120 | 1 | 180 | 682.54 | OTC | 3.6 | 3.05 | 1.65 | 3.5 | 3.1579 | 5.6415 | 0.077375 | 0.34579 | 0.0069602 | 0.00022116
BAC | Black cumin seed waste (BW) | One-step (Chemical Activation) | K2CO3 | 1 | 6 | 298.15 | 1173.15 | 60 | 10 | N2 | 2211 | 1.262 | 0.502 | 2.8 | 5.8 | 8.52 | 67.76 | 31.21 | 0.44 | 0.55 | 0.04 | 99.96 | 8.31 | 6.73 | 84.14 | O5860 | 747.94 | 22.15 | 2.9 | 313 | 120 | 1 | 180 | 725.79 | OTC | 3.6 | 3.05 | 1.65 | 3.5 | 3.1579 | 5.6415 | 0.077375 | 0.34579 | 0.0069602 | 0.00022116
BAC | Black cumin seed waste (BW) | One-step (Chemical Activation) | K2CO3 | 1 | 6 | 298.15 | 1173.15 | 60 | 10 | N2 | 2211 | 1.262 | 0.502 | 2.8 | 5.8 | 8.52 | 67.76 | 31.21 | 0.44 | 0.55 | 0.04 | 99.96 | 8.31 | 6.73 | 84.14 | O5860 | 785.62 | 29.67 | 2.9 | 313 | 120 | 1 | 180 | 755.95 | OTC | 3.6 | 3.05 | 1.65 | 3.5 | 3.1579 | 5.6415 | 0.077375 | 0.34579 | 0.0069602 | 0.00022116
BAC | Black cumin seed waste (BW) | One-step (Chemical Activation) | K2CO3 | 1 | 6 | 298.15 | 1173.15 | 60 | 10 | N2 | 2211 | 1.262 | 0.502 | 2.8 | 5.8 | 8.52 | 67.76 | 31.21 | 0.44 | 0.55 | 0.04 | 99.96 | 8.31 | 6.73 | 84.14 | O5860 | 823.37 | 41.62 | 2.9 | 313 | 120 | 1 | 180 | 781.75 | OTC | 3.6 | 3.05 | 1.65 | 3.5 | 3.1579 | 5.6415 | 0.077375 | 0.34579 | 0.0069602 | 0.00022116
BAC | Black cumin seed waste (BW) | One-step (Chemical Activation) | K2CO3 | 1 | 6 | 298.15 | 1173.15 | 60 | 10 | N2 | 2211 | 1.262 | 0.502 | 2.8 | 5.8 | 8.52 | 67.76 | 31.21 | 0.44 | 0.55 | 0.04 | 99.96 | 8.31 | 6.73 | 84.14 | O5860 | 847.49 | 55.43 | 2.9 | 313 | 120 | 1 | 180 | 792.06 | OTC | 3.6 | 3.05 | 1.65 | 3.5 | 3.1579 | 5.6415 | 0.077375 | 0.34579 | 0.0069602 | 0.00022116
BAC | Black cumin seed waste (BW) | One-step (Chemical Activation) | K2CO3 | 1 | 6 | 298.15 | 1173.15 | 60 | 10 | N2 | 2211 | 1.262 | 0.502 | 2.8 | 5.8 | 8.52 | 67.76 | 31.21 | 0.44 | 0.55 | 0.04 | 99.96 | 8.31 | 6.73 | 84.14 | O5860 | 868.96 | 67.37 | 2.9 | 313 | 120 | 1 | 180 | 801.59 | OTC | 3.6 | 3.05 | 1.65 | 3.5 | 3.1579 | 5.6415 | 0.077375 | 0.34579 | 0.0069602 | 0.00022116
BAC | Black cumin seed waste (BW) | One-step (Chemical Activation) | K2CO3 | 1 | 6 | 298.15 | 1173.15 | 60 | 10 | N2 | 2211 | 1.262 | 0.502 | 2.8 | 5.8 | 8.52 | 67.76 | 31.21 | 0.44 | 0.55 | 0.04 | 99.96 | 8.31 | 6.73 | 84.14 | O5860 | 885.19 | 82.81 | 2.9 | 313 | 120 | 1 | 180 | 802.38 | OTC | 3.6 | 3.05 | 1.65 | 3.5 | 3.1579 | 5.6415 | 0.077375 | 0.34579 | 0.0069602 | 0.00022116
BAC | Black cumin seed waste (BW) | One-step (Chemical Activation) | K2CO3 | 1 | 6 | 298.15 | 1173.15 | 60 | 10 | N2 | 2211 | 1.262 | 0.502 | 2.8 | 5.8 | 8.52 | 67.76 | 31.21 | 0.44 | 0.55 | 0.04 | 99.96 | 8.31 | 6.73 | 84.14 | O5860 | 903.6 | 100.82 | 2.9 | 313 | 120 | 1 | 180 | 802.78 | OTC | 3.6 | 3.05 | 1.65 | 3.5 | 3.1579 | 5.6415 | 0.077375 | 0.34579 | 0.0069602 | 0.00022116
BAC | Black cumin seed waste (BW) | One-step (Chemical Activation) | K2CO3 | 1 | 6 | 298.15 | 1173.15 | 60 | 10 | N2 | 2211 | 1.262 | 0.502 | 2.8 | 5.8 | 8.52 | 67.76 | 31.21 | 0.44 | 0.55 | 0.04 | 99.96 | 8.31 | 6.73 | 84.14 | O5860 | 631.19 | 37.94 | 2.9 | 303 | 120 | 1 | 180 | 593.25 | OTC | 3.6 | 3.05 | 1.65 | 3.5 | 3.1579 | 5.6415 | 0.077375 | 0.34579 | 0.0069602 | 0.00022116
BAC | Black cumin seed waste (BW) | One-step (Chemical Activation) | K2CO3 | 1 | 6 | 298.15 | 1173.15 | 60 | 10 | N2 | 2211 | 1.262 | 0.502 | 2.8 | 5.8 | 8.52 | 67.76 | 31.21 | 0.44 | 0.55 | 0.04 | 99.96 | 8.31 | 6.73 | 84.14 | O5860 | 671.41 | 45.22 | 2.9 | 303 | 120 | 1 | 180 | 626.19 | OTC | 3.6 | 3.05 | 1.65 | 3.5 | 3.1579 | 5.6415 | 0.077375 | 0.34579 | 0.0069602 | 0.00022116
BAC | Black cumin seed waste (BW) | One-step (Chemical Activation) | K2CO3 | 1 | 6 | 298.15 | 1173.15 | 60 | 10 | N2 | 2211 | 1.262 | 0.502 | 2.8 | 5.8 | 8.52 | 67.76 | 31.21 | 0.44 | 0.55 | 0.04 | 99.96 | 8.31 | 6.73 | 84.14 | O5860 | 712.91 | 51.8 | 2.9 | 303 | 120 | 1 | 180 | 661.11 | OTC | 3.6 | 3.05 | 1.65 | 3.5 | 3.1579 | 5.6415 | 0.077375 | 0.34579 | 0.0069602 | 0.00022116
BAC | Black cumin seed waste (BW) | One-step (Chemical Activation) | K2CO3 | 1 | 6 | 298.15 | 1173.15 | 60 | 10 | N2 | 2211 | 1.262 | 0.502 | 2.8 | 5.8 | 8.52 | 67.76 | 31.21 | 0.44 | 0.55 | 0.04 | 99.96 | 8.31 | 6.73 | 84.14 | O5860 | 760.42 | 60.02 | 2.9 | 303 | 120 | 1 | 180 | 700.4 | OTC | 3.6 | 3.05 | 1.65 | 3.5 | 3.1579 | 5.6415 | 0.077375 | 0.34579 | 0.0069602 | 0.00022116
BAC | Black cumin seed waste (BW) | One-step (Chemical Activation) | K2CO3 | 1 | 6 | 298.15 | 1173.15 | 60 | 10 | N2 | 2211 | 1.262 | 0.502 | 2.8 | 5.8 | 8.52 | 67.76 | 31.21 | 0.44 | 0.55 | 0.04 | 99.96 | 8.31 | 6.73 | 84.14 | O5860 | 803.65 | 67.54 | 2.9 | 303 | 120 | 1 | 180 | 736.11 | OTC | 3.6 | 3.05 | 1.65 | 3.5 | 3.1579 | 5.6415 | 0.077375 | 0.34579 | 0.0069602 | 0.00022116
BAC | Black cumin seed waste (BW) | One-step (Chemical Activation) | K2CO3 | 1 | 6 | 298.15 | 1173.15 | 60 | 10 | N2 | 2211 | 1.262 | 0.502 | 2.8 | 5.8 | 8.52 | 67.76 | 31.21 | 0.44 | 0.55 | 0.04 | 99.96 | 8.31 | 6.73 | 84.14 | O5860 | 828.61 | 75.04 | 2.9 | 303 | 120 | 1 | 180 | 753.57 | OTC | 3.6 | 3.05 | 1.65 | 3.5 | 3.1579 | 5.6415 | 0.077375 | 0.34579 | 0.0069602 | 0.00022116
BAC | Black cumin seed waste (BW) | One-step (Chemical Activation) | K2CO3 | 1 | 6 | 298.15 | 1173.15 | 60 | 10 | N2 | 2211 | 1.262 | 0.502 | 2.8 | 5.8 | 8.52 | 67.76 | 31.21 | 0.44 | 0.55 | 0.04 | 99.96 | 8.31 | 6.73 | 84.14 | O5860 | 862.48 | 86.29 | 2.9 | 303 | 120 | 1 | 180 | 776.19 | OTC | 3.6 | 3.05 | 1.65 | 3.5 | 3.1579 | 5.6415 | 0.077375 | 0.34579 | 0.0069602 | 0.00022116
BAC | Black cumin seed waste (BW) | One-step (Chemical Activation) | K2CO3 | 1 | 6 | 298.15 | 1173.15 | 60 | 10 | N2 | 2211 | 1.262 | 0.502 | 2.8 | 5.8 | 8.52 | 67.76 | 31.21 | 0.44 | 0.55 | 0.04 | 99.96 | 8.31 | 6.73 | 84.14 | O5860 | 888.27 | 100.57 | 2.9 | 303 | 120 | 1 | 180 | 787.7 | OTC | 3.6 | 3.05 | 1.65 | 3.5 | 3.1579 | 5.6415 | 0.077375 | 0.34579 | 0.0069602 | 0.00022116
BAC | Black cumin seed waste (BW) | One-step (Chemical Activation) | K2CO3 | 1 | 6 | 298.15 | 1173.15 | 60 | 10 | N2 | 2211 | 1.262 | 0.502 | 2.8 | 5.8 | 8.52 | 67.76 | 31.21 | 0.44 | 0.55 | 0.04 | 99.96 | 8.31 | 6.73 | 84.14 | O5860 | 907.69 | 119.99 | 2.9 | 303 | 120 | 1 | 180 | 787.7 | OTC | 3.6 | 3.05 | 1.65 | 3.5 | 3.1579 | 5.6415 | 0.077375 | 0.34579 | 0.0069602 | 0.00022116
BAC | Black cumin seed waste (BW) | One-step (Chemical Activation) | K2CO3 | 1 | 6 | 298.15 | 1173.15 | 60 | 10 | N2 | 2211 | 1.262 | 0.502 | 2.8 | 5.8 | 8.52 | 67.76 | 31.21 | 0.44 | 0.55 | 0.04 | 99.96 | 8.31 | 6.73 | 84.14 | O5860 | 929.06 | 140.57 | 2.9 | 313 | 120 | 1 | 180 | 788.49 | OTC | 3.6 | 3.05 | 1.65 | 3.5 | 3.1579 | 5.6415 | 0.077375 | 0.34579 | 0.0069602 | 0.00022116
BAC | Black cumin seed waste (BW) | One-step (Chemical Activation) | K2CO3 | 1 | 6 | 298.15 | 1173.15 | 60 | 10 | N2 | 2211 | 1.262 | 0.502 | 2.8 | 5.8 | 8.52 | 67.76 | 31.21 | 0.44 | 0.55 | 0.04 | 99.96 | 8.31 | 6.73 | 84.14 | O5860 | 629.14 | 41.44 | 2.9 | 313 | 120 | 1 | 180 | 587.7 | OTC | 3.6 | 3.05 | 1.65 | 3.5 | 3.1579 | 5.6415 | 0.077375 | 0.34579 | 0.0069602 | 0.00022116
BAC | Black cumin seed waste (BW) | One-step (Chemical Activation) | K2CO3 | 1 | 6 | 298.15 | 1173.15 | 60 | 10 | N2 | 2211 | 1.262 | 0.502 | 2.8 | 5.8 | 8.52 | 67.76 | 31.21 | 0.44 | 0.55 | 0.04 | 99.96 | 8.31 | 6.73 | 84.14 | O5860 | 651.62 | 45.67 | 2.9 | 313 | 120 | 1 | 180 | 605.95 | OTC | 3.6 | 3.05 | 1.65 | 3.5 | 3.1579 | 5.6415 | 0.077375 | 0.34579 | 0.0069602 | 0.00022116
BAC | Black cumin seed waste (BW) | One-step (Chemical Activation) | K2CO3 | 1 | 6 | 298.15 | 1173.15 | 60 | 10 | N2 | 2211 | 1.262 | 0.502 | 2.8 | 5.8 | 8.52 | 67.76 | 31.21 | 0.44 | 0.55 | 0.04 | 99.96 | 8.31 | 6.73 | 84.14 | O5860 | 678.89 | 48.73 | 2.9 | 313 | 120 | 1 | 180 | 630.16 | OTC | 3.6 | 3.05 | 1.65 | 3.5 | 3.1579 | 5.6415 | 0.077375 | 0.34579 | 0.0069602 | 0.00022116
BAC | Black cumin seed waste (BW) | One-step (Chemical Activation) | K2CO3 | 1 | 6 | 298.15 | 1173.15 | 60 | 10 | N2 | 2211 | 1.262 | 0.502 | 2.8 | 5.8 | 8.52 | 67.76 | 31.21 | 0.44 | 0.55 | 0.04 | 99.96 | 8.31 | 6.73 | 84.14 | O5860 | 709.78 | 53.43 | 2.9 | 313 | 120 | 1 | 180 | 656.35 | OTC | 3.6 | 3.05 | 1.65 | 3.5 | 3.1579 | 5.6415 | 0.077375 | 0.34579 | 0.0069602 | 0.00022116
BAC | Black cumin seed waste (BW) | One-step (Chemical Activation) | K2CO3 | 1 | 6 | 298.15 | 1173.15 | 60 | 10 | N2 | 2211 | 1.262 | 0.502 | 2.8 | 5.8 | 8.52 | 67.76 | 31.21 | 0.44 | 0.55 | 0.04 | 99.96 | 8.31 | 6.73 | 84.14 | O5860 | 732.71 | 59.3 | 2.9 | 313 | 120 | 1 | 180 | 673.41 | OTC | 3.6 | 3.05 | 1.65 | 3.5 | 3.1579 | 5.6415 | 0.077375 | 0.34579 | 0.0069602 | 0.00022116
BAC | Black cumin seed waste (BW) | One-step (Chemical Activation) | K2CO3 | 1 | 6 | 298.15 | 1173.15 | 60 | 10 | N2 | 2211 | 1.262 | 0.502 | 2.8 | 5.8 | 8.52 | 67.76 | 31.21 | 0.44 | 0.55 | 0.04 | 99.96 | 8.31 | 6.73 | 84.14 | O5860 | 756.5 | 65.63 | 2.9 | 313 | 120 | 1 | 180 | 690.87 | OTC | 3.6 | 3.05 | 1.65 | 3.5 | 3.1579 | 5.6415 | 0.077375 | 0.34579 | 0.0069602 | 0.00022116
BAC | Black cumin seed waste (BW) | One-step (Chemical Activation) | K2CO3 | 1 | 6 | 298.15 | 1173.15 | 60 | 10 | N2 | 2211 | 1.262 | 0.502 | 2.8 | 5.8 | 8.52 | 67.76 | 31.21 | 0.44 | 0.55 | 0.04 | 99.96 | 8.31 | 6.73 | 84.14 | O5860 | 786.82 | 75.71 | 2.9 | 313 | 120 | 1 | 180 | 711.11 | OTC | 3.6 | 3.05 | 1.65 | 3.5 | 3.1579 | 5.6415 | 0.077375 | 0.34579 | 0.0069602 | 0.00022116
BAC | Black cumin seed waste (BW) | One-step (Chemical Activation) | K2CO3 | 1 | 6 | 298.15 | 1173.15 | 60 | 10 | N2 | 2211 | 1.262 | 0.502 | 2.8 | 5.8 | 8.52 | 67.76 | 31.21 | 0.44 | 0.55 | 0.04 | 99.96 | 8.31 | 6.73 | 84.14 | O5860 | 805.64 | 88.58 | 2.9 | 313 | 120 | 1 | 180 | 717.06 | OTC | 3.6 | 3.05 | 1.65 | 3.5 | 3.1579 | 5.6415 | 0.077375 | 0.34579 | 0.0069602 | 0.00022116
BAC | Black cumin seed waste (BW) | One-step (Chemical Activation) | K2CO3 | 1 | 6 | 298.15 | 1173.15 | 60 | 10 | N2 | 2211 | 1.262 | 0.502 | 2.8 | 5.8 | 8.52 | 67.76 | 31.21 | 0.44 | 0.55 | 0.04 | 99.96 | 8.31 | 6.73 | 84.14 | O5860 | 828.23 | 109.98 | 2.9 | 313 | 120 | 1 | 180 | 718.25 | OTC | 3.6 | 3.05 | 1.65 | 3.5 | 3.1579 | 5.6415 | 0.077375 | 0.34579 | 0.0069602 | 0.00022116
BAC | Black cumin seed waste (BW) | One-step (Chemical Activation) | K2CO3 | 1 | 6 | 298.15 | 1173.15 | 60 | 10 | N2 | 2211 | 1.262 | 0.502 | 2.8 | 5.8 | 8.52 | 67.76 | 31.21 | 0.44 | 0.55 | 0.04 | 99.96 | 8.31 | 6.73 | 84.14 | O5860 | 848.23 | 129.98 | 2.9 | 313 | 120 | 1 | 180 | 718.25 | OTC | 3.6 | 3.05 | 1.65 | 3.5 | 3.1579 | 5.6415 | 0.077375 | 0.34579 | 0.0069602 | 0.00022116
BAC | Black cumin seed waste (BW) | One-step (Chemical Activation) | K2CO3 | 1 | 6 | 298.15 | 1173.15 | 60 | 10 | N2 | 2211 | 1.262 | 0.502 | 2.8 | 5.8 | 8.52 | 67.76 | 31.21 | 0.44 | 0.55 | 0.04 | 99.96 | 8.31 | 6.73 | 84.14 | O5860 | 650 |  | 2.9 | 298 | 120 | 1 | 3.32 | 332.26 | OTC | 3.6 | 3.05 | 1.65 | 3.5 | 3.1579 | 5.6415 | 0.077375 | 0.34579 | 0.0069602 | 0.00022116
BAC | Black cumin seed waste (BW) | One-step (Chemical Activation) | K2CO3 | 1 | 6 | 298.15 | 1173.15 | 60 | 10 | N2 | 2211 | 1.262 | 0.502 | 2.8 | 5.8 | 8.52 | 67.76 | 31.21 | 0.44 | 0.55 | 0.04 | 99.96 | 8.31 | 6.73 | 84.14 | O5860 | 650 |  | 2.9 | 298 | 120 | 1 | 10.06 | 431.05 | OTC | 3.6 | 3.05 | 1.65 | 3.5 | 3.1579 | 5.6415 | 0.077375 | 0.34579 | 0.0069602 | 0.00022116
BAC | Black cumin seed waste (BW) | One-step (Chemical Activation) | K2CO3 | 1 | 6 | 298.15 | 1173.15 | 60 | 10 | N2 | 2211 | 1.262 | 0.502 | 2.8 | 5.8 | 8.52 | 67.76 | 31.21 | 0.44 | 0.55 | 0.04 | 99.96 | 8.31 | 6.73 | 84.14 | O5860 | 650 |  | 2.9 | 298 | 120 | 1 | 21.54 | 503.63 | OTC | 3.6 | 3.05 | 1.65 | 3.5 | 3.1579 | 5.6415 | 0.077375 | 0.34579 | 0.0069602 | 0.00022116
BAC | Black cumin seed waste (BW) | One-step (Chemical Activation) | K2CO3 | 1 | 6 | 298.15 | 1173.15 | 60 | 10 | N2 | 2211 | 1.262 | 0.502 | 2.8 | 5.8 | 8.52 | 67.76 | 31.21 | 0.44 | 0.55 | 0.04 | 99.96 | 8.31 | 6.73 | 84.14 | O5860 | 650 |  | 2.9 | 298 | 120 | 1 | 41.01 | 564.11 | OTC | 3.6 | 3.05 | 1.65 | 3.5 | 3.1579 | 5.6415 | 0.077375 | 0.34579 | 0.0069602 | 0.00022116
BAC | Black cumin seed waste (BW) | One-step (Chemical Activation) | K2CO3 | 1 | 6 | 298.15 | 1173.15 | 60 | 10 | N2 | 2211 | 1.262 | 0.502 | 2.8 | 5.8 | 8.52 | 67.76 | 31.21 | 0.44 | 0.55 | 0.04 | 99.96 | 8.31 | 6.73 | 84.14 | O5860 | 650 |  | 2.9 | 298 | 120 | 1 | 79.77 | 628.63 | OTC | 3.6 | 3.05 | 1.65 | 3.5 | 3.1579 | 5.6415 | 0.077375 | 0.34579 | 0.0069602 | 0.00022116
BAC | Black cumin seed waste (BW) | One-step (Chemical Activation) | K2CO3 | 1 | 6 | 298.15 | 1173.15 | 60 | 10 | N2 | 2211 | 1.262 | 0.502 | 2.8 | 5.8 | 8.52 | 67.76 | 31.21 | 0.44 | 0.55 | 0.04 | 99.96 | 8.31 | 6.73 | 84.14 | O5860 | 650 |  | 2.9 | 298 | 120 | 1 | 119.94 | 630.65 | OTC | 3.6 | 3.05 | 1.65 | 3.5 | 3.1579 | 5.6415 | 0.077375 | 0.34579 | 0.0069602 | 0.00022116
BAC | Black cumin seed waste (BW) | One-step (Chemical Activation) | K2CO3 | 1 | 6 | 298.15 | 1173.15 | 60 | 10 | N2 | 2211 | 1.262 | 0.502 | 2.8 | 5.8 | 8.52 | 67.76 | 31.21 | 0.44 | 0.55 | 0.04 | 99.96 | 8.31 | 6.73 | 84.14 | O5860 | 650 |  | 2.9 | 298 | 120 | 1 | 180.99 | 632.66 | OTC | 3.6 | 3.05 | 1.65 | 3.5 | 3.1579 | 5.6415 | 0.077375 | 0.34579 | 0.0069602 | 0.00022116
BAC | Black cumin seed waste (BW) | One-step (Chemical Activation) | K2CO3 | 1 | 6 | 298.15 | 1173.15 | 60 | 10 | N2 | 2211 | 1.262 | 0.502 | 2.8 | 5.8 | 8.52 | 67.76 | 31.21 | 0.44 | 0.55 | 0.04 | 99.96 | 8.31 | 6.73 | 84.14 | O5860 | 650 |  | 2.9 | 298 | 120 | 1 | 242.04 | 634.68 | OTC | 3.6 | 3.05 | 1.65 | 3.5 | 3.1579 | 5.6415 | 0.077375 | 0.34579 | 0.0069602 | 0.00022116
BAC | Black cumin seed waste (BW) | One-step (Chemical Activation) | K2CO3 | 1 | 6 | 298.15 | 1173.15 | 60 | 10 | N2 | 2211 | 1.262 | 0.502 | 2.8 | 5.8 | 8.52 | 67.76 | 31.21 | 0.44 | 0.55 | 0.04 | 99.96 | 8.31 | 6.73 | 84.14 | O5860 | 650 |  | 2.9 | 298 | 120 | 1 | 360.91 | 634.68 | OTC | 3.6 | 3.05 | 1.65 | 3.5 | 3.1579 | 5.6415 | 0.077375 | 0.34579 | 0.0069602 | 0.00022116
BAC | Black cumin seed waste (BW) | One-step (Chemical Activation) | K2CO3 | 1 | 6 | 298.15 | 1173.15 | 60 | 10 | N2 | 2211 | 1.262 | 0.502 | 2.8 | 5.8 | 8.52 | 67.76 | 31.21 | 0.44 | 0.55 | 0.04 | 99.96 | 8.31 | 6.73 | 84.14 | O5860 | 700 |  | 2.9 | 298 | 120 | 1 | 5.03 | 366.53 | OTC | 3.6 | 3.05 | 1.65 | 3.5 | 3.1579 | 5.6415 | 0.077375 | 0.34579 | 0.0069602 | 0.00022116
BAC | Black cumin seed waste (BW) | One-step (Chemical Activation) | K2CO3 | 1 | 6 | 298.15 | 1173.15 | 60 | 10 | N2 | 2211 | 1.262 | 0.502 | 2.8 | 5.8 | 8.52 | 67.76 | 31.21 | 0.44 | 0.55 | 0.04 | 99.96 | 8.31 | 6.73 | 84.14 | O5860 | 700 |  | 2.9 | 298 | 120 | 1 | 10.11 | 459.27 | OTC | 3.6 | 3.05 | 1.65 | 3.5 | 3.1579 | 5.6415 | 0.077375 | 0.34579 | 0.0069602 | 0.00022116
BAC | Black cumin seed waste (BW) | One-step (Chemical Activation) | K2CO3 | 1 | 6 | 298.15 | 1173.15 | 60 | 10 | N2 | 2211 | 1.262 | 0.502 | 2.8 | 5.8 | 8.52 | 67.76 | 31.21 | 0.44 | 0.55 | 0.04 | 99.96 | 8.31 | 6.73 | 84.14 | O5860 | 700 |  | 2.9 | 298 | 120 | 1 | 21.51 | 495.56 | OTC | 3.6 | 3.05 | 1.65 | 3.5 | 3.1579 | 5.6415 | 0.077375 | 0.34579 | 0.0069602 | 0.00022116
BAC | Black cumin seed waste (BW) | One-step (Chemical Activation) | K2CO3 | 1 | 6 | 298.15 | 1173.15 | 60 | 10 | N2 | 2211 | 1.262 | 0.502 | 2.8 | 5.8 | 8.52 | 67.76 | 31.21 | 0.44 | 0.55 | 0.04 | 99.96 | 8.31 | 6.73 | 84.14 | O5860 | 700 |  | 2.9 | 298 | 120 | 1 | 39.44 | 576.21 | OTC | 3.6 | 3.05 | 1.65 | 3.5 | 3.1579 | 5.6415 | 0.077375 | 0.34579 | 0.0069602 | 0.00022116
BAC | Black cumin seed waste (BW) | One-step (Chemical Activation) | K2CO3 | 1 | 6 | 298.15 | 1173.15 | 60 | 10 | N2 | 2211 | 1.262 | 0.502 | 2.8 | 5.8 | 8.52 | 67.76 | 31.21 | 0.44 | 0.55 | 0.04 | 99.96 | 8.31 | 6.73 | 84.14 | O5860 | 700 |  | 2.9 | 298 | 120 | 1 | 81.42 | 640.73 | OTC | 3.6 | 3.05 | 1.65 | 3.5 | 3.1579 | 5.6415 | 0.077375 | 0.34579 | 0.0069602 | 0.00022116
BAC | Black cumin seed waste (BW) | One-step (Chemical Activation) | K2CO3 | 1 | 6 | 298.15 | 1173.15 | 60 | 10 | N2 | 2211 | 1.262 | 0.502 | 2.8 | 5.8 | 8.52 | 67.76 | 31.21 | 0.44 | 0.55 | 0.04 | 99.96 | 8.31 | 6.73 | 84.14 | O5860 | 700 |  | 2.9 | 298 | 120 | 1 | 121.66 | 666.94 | OTC | 3.6 | 3.05 | 1.65 | 3.5 | 3.1579 | 5.6415 | 0.077375 | 0.34579 | 0.0069602 | 0.00022116
BAC | Black cumin seed waste (BW) | One-step (Chemical Activation) | K2CO3 | 1 | 6 | 298.15 | 1173.15 | 60 | 10 | N2 | 2211 | 1.262 | 0.502 | 2.8 | 5.8 | 8.52 | 67.76 | 31.21 | 0.44 | 0.55 | 0.04 | 99.96 | 8.31 | 6.73 | 84.14 | O5860 | 700 |  | 2.9 | 298 | 120 | 1 | 181.13 | 677.02 | OTC | 3.6 | 3.05 | 1.65 | 3.5 | 3.1579 | 5.6415 | 0.077375 | 0.34579 | 0.0069602 | 0.00022116
BAC | Black cumin seed waste (BW) | One-step (Chemical Activation) | K2CO3 | 1 | 6 | 298.15 | 1173.15 | 60 | 10 | N2 | 2211 | 1.262 | 0.502 | 2.8 | 5.8 | 8.52 | 67.76 | 31.21 | 0.44 | 0.55 | 0.04 | 99.96 | 8.31 | 6.73 | 84.14 | O5860 | 700 |  | 2.9 | 298 | 120 | 1 | 240.6 | 687 | OTC | 3.6 | 3.05 | 1.65 | 3.5 | 3.1579 | 5.6415 | 0.077375 | 0.34579 | 0.0069602 | 0.00022116
BAC | Black cumin seed waste (BW) | One-step (Chemical Activation) | K2CO3 | 1 | 6 | 298.15 | 1173.15 | 60 | 10 | N2 | 2211 | 1.262 | 0.502 | 2.8 | 5.8 | 8.52 | 67.76 | 31.21 | 0.44 | 0.55 | 0.04 | 99.96 | 8.31 | 6.73 | 84.14 | O5860 | 700 |  | 2.9 | 298 | 120 | 1 | 301.65 | 687 | OTC | 3.6 | 3.05 | 1.65 | 3.5 | 3.1579 | 5.6415 | 0.077375 | 0.34579 | 0.0069602 | 0.00022116
BAC | Black cumin seed waste (BW) | One-step (Chemical Activation) | K2CO3 | 1 | 6 | 298.15 | 1173.15 | 60 | 10 | N2 | 2211 | 1.262 | 0.502 | 2.8 | 5.8 | 8.52 | 67.76 | 31.21 | 0.44 | 0.55 | 0.04 | 99.96 | 8.31 | 6.73 | 84.14 | O5860 | 700 |  | 2.9 | 298 | 120 | 1 | 362.69 | 687 | OTC | 3.6 | 3.05 | 1.65 | 3.5 | 3.1579 | 5.6415 | 0.077375 | 0.34579 | 0.0069602 | 0.00022116
BAC | Black cumin seed waste (BW) | One-step (Chemical Activation) | K2CO3 | 1 | 6 | 298.15 | 1173.15 | 60 | 10 | N2 | 2211 | 1.262 | 0.502 | 2.8 | 5.8 | 8.52 | 67.76 | 31.21 | 0.44 | 0.55 | 0.04 | 99.96 | 8.31 | 6.73 | 84.14 | O5860 | 800 |  | 2.9 | 298 | 120 | 1 | 3.54 | 402.82 | OTC | 3.6 | 3.05 | 1.65 | 3.5 | 3.1579 | 5.6415 | 0.077375 | 0.34579 | 0.0069602 | 0.00022116
BAC | Black cumin seed waste (BW) | One-step (Chemical Activation) | K2CO3 | 1 | 6 | 298.15 | 1173.15 | 60 | 10 | N2 | 2211 | 1.262 | 0.502 | 2.8 | 5.8 | 8.52 | 67.76 | 31.21 | 0.44 | 0.55 | 0.04 | 99.96 | 8.31 | 6.73 | 84.14 | O5860 | 800 |  | 2.9 | 298 | 120 | 1 | 10.27 | 495.56 | OTC | 3.6 | 3.05 | 1.65 | 3.5 | 3.1579 | 5.6415 | 0.077375 | 0.34579 | 0.0069602 | 0.00022116
BAC | Black cumin seed waste (BW) | One-step (Chemical Activation) | K2CO3 | 1 | 6 | 298.15 | 1173.15 | 60 | 10 | N2 | 2211 | 1.262 | 0.502 | 2.8 | 5.8 | 8.52 | 67.76 | 31.21 | 0.44 | 0.55 | 0.04 | 99.96 | 8.31 | 6.73 | 84.14 | O5860 | 800 |  | 2.9 | 298 | 120 | 1 | 18.63 | 598.39 | OTC | 3.6 | 3.05 | 1.65 | 3.5 | 3.1579 | 5.6415 | 0.077375 | 0.34579 | 0.0069602 | 0.00022116
BAC | Black cumin seed waste (BW) | One-step (Chemical Activation) | K2CO3 | 1 | 6 | 298.15 | 1173.15 | 60 | 10 | N2 | 2211 | 1.262 | 0.502 | 2.8 | 5.8 | 8.52 | 67.76 | 31.21 | 0.44 | 0.55 | 0.04 | 99.96 | 8.31 | 6.73 | 84.14 | O5860 | 800 |  | 2.9 | 298 | 120 | 1 | 41.31 | 658.87 | OTC | 3.6 | 3.05 | 1.65 | 3.5 | 3.1579 | 5.6415 | 0.077375 | 0.34579 | 0.0069602 | 0.00022116
BAC | Black cumin seed waste (BW) | One-step (Chemical Activation) | K2CO3 | 1 | 6 | 298.15 | 1173.15 | 60 | 10 | N2 | 2211 | 1.262 | 0.502 | 2.8 | 5.8 | 8.52 | 67.76 | 31.21 | 0.44 | 0.55 | 0.04 | 99.96 | 8.31 | 6.73 | 84.14 | O5860 | 800 |  | 2.9 | 298 | 120 | 1 | 80 | 699.19 | OTC | 3.6 | 3.05 | 1.65 | 3.5 | 3.1579 | 5.6415 | 0.077375 | 0.34579 | 0.0069602 | 0.00022116
BAC | Black cumin seed waste (BW) | One-step (Chemical Activation) | K2CO3 | 1 | 6 | 298.15 | 1173.15 | 60 | 10 | N2 | 2211 | 1.262 | 0.502 | 2.8 | 5.8 | 8.52 | 67.76 | 31.21 | 0.44 | 0.55 | 0.04 | 99.96 | 8.31 | 6.73 | 84.14 | O5860 | 800 |  | 2.9 | 298 | 120 | 1 | 121.86 | 727.42 | OTC | 3.6 | 3.05 | 1.65 | 3.5 | 3.1579 | 5.6415 | 0.077375 | 0.34579 | 0.0069602 | 0.00022116
BAC | Black cumin seed waste (BW) | One-step (Chemical Activation) | K2CO3 | 1 | 6 | 298.15 | 1173.15 | 60 | 10 | N2 | 2211 | 1.262 | 0.502 | 2.8 | 5.8 | 8.52 | 67.76 | 31.21 | 0.44 | 0.55 | 0.04 | 99.96 | 8.31 | 6.73 | 84.14 | O5860 | 800 |  | 2.9 | 298 | 120 | 1 | 181.37 | 751.61 | OTC | 3.6 | 3.05 | 1.65 | 3.5 | 3.1579 | 5.6415 | 0.077375 | 0.34579 | 0.0069602 | 0.00022116
BAC | Black cumin seed waste (BW) | One-step (Chemical Activation) | K2CO3 | 1 | 6 | 298.15 | 1173.15 | 60 | 10 | N2 | 2211 | 1.262 | 0.502 | 2.8 | 5.8 | 8.52 | 67.76 | 31.21 | 0.44 | 0.55 | 0.04 | 99.96 | 8.31 | 6.73 | 84.14 | O5860 | 800 |  | 2.9 | 298 | 120 | 1 | 242.45 | 761.69 | OTC | 3.6 | 3.05 | 1.65 | 3.5 | 3.1579 | 5.6415 | 0.077375 | 0.34579 | 0.0069602 | 0.00022116
BAC | Black cumin seed waste (BW) | One-step (Chemical Activation) | K2CO3 | 1 | 6 | 298.15 | 1173.15 | 60 | 10 | N2 | 2211 | 1.262 | 0.502 | 2.8 | 5.8 | 8.52 | 67.76 | 31.21 | 0.44 | 0.55 | 0.04 | 99.96 | 8.31 | 6.73 | 84.14 | O5860 | 800 |  | 2.9 | 298 | 120 | 1 | 301.88 | 761.69 | OTC | 3.6 | 3.05 | 1.65 | 3.5 | 3.1579 | 5.6415 | 0.077375 | 0.34579 | 0.0069602 | 0.00022116
BAC | Black cumin seed waste (BW) | One-step (Chemical Activation) | K2CO3 | 1 | 6 | 298.15 | 1173.15 | 60 | 10 | N2 | 2211 | 1.262 | 0.502 | 2.8 | 5.8 | 8.52 | 67.76 | 31.21 | 0.44 | 0.55 | 0.04 | 99.96 | 8.31 | 6.73 | 84.14 | O5860 | 800 |  | 2.9 | 298 | 120 | 1 | 362.93 | 761.69 | OTC | 3.6 | 3.05 | 1.65 | 3.5 | 3.1579 | 5.6415 | 0.077375 | 0.34579 | 0.0069602 | 0.00022116
WP-H3PO4 | Waste paper | One-step (Chemical Activation) | H3PO4 | 0.5 | 360 | 333.15 | 973.15 | 30 | 20 | N2 | 561.8 | 0.4 | 0.16 | 2.8 | 50.3 |  | 60.4 | 34 | 5.3 | 0.3 |  | 100 |  | 9.8 |  | O48 | 100 |  | 6.37 | 298 |  | 0.33333 | 30 | 77.17 | OTC | 3.6 | 3.05 | 1.65 | 3.5 | 3.1579 | 5.0287 | 1.0456 | 0.4226 | 0.0042591
WP-H3PO4 | Waste paper | One-step (Chemical Activation) | H3PO4 | 0.5 | 360 | 333.15 | 973.15 | 30 | 20 | N2 | 561.8 | 0.4 | 0.16 | 2.8 | 50.3 |  | 60.4 | 34 | 5.3 | 0.3 |  | 100 |  | 9.8 |  | O48 | 100 |  | 6.37 | 298 |  | 0.66667 | 30 | 81.3 | OTC | 3.6 | 3.05 | 1.65 | 3.5 | 3.1579 | 5.0287 | 1.0456 | 0.4226 | 0.0042591
WP-H3PO4 | Waste paper | One-step (Chemical Activation) | H3PO4 | 0.5 | 360 | 333.15 | 973.15 | 30 | 20 | N2 | 561.8 | 0.4 | 0.16 | 2.8 | 50.3 |  | 60.4 | 34 | 5.3 | 0.3 |  | 100 |  | 9.8 |  | O48 | 100 |  | 6.37 | 298 |  | 1 | 30 | 87.2 | OTC | 3.6 | 3.05 | 1.65 | 3.5 | 3.1579 | 5.0287 | 1.0456 | 0.4226 | 0.0042591
WP-H3PO4 | Waste paper | One-step (Chemical Activation) | H3PO4 | 0.5 | 360 | 333.15 | 973.15 | 30 | 20 | N2 | 561.8 | 0.4 | 0.16 | 2.8 | 50.3 |  | 60.4 | 34 | 5.3 | 0.3 |  | 100 |  | 9.8 |  | O48 | 100 |  | 6.37 | 298 |  | 1.3333 | 30 | 92.32 | OTC | 3.6 | 3.05 | 1.65 | 3.5 | 3.1579 | 5.0287 | 1.0456 | 0.4226 | 0.0042591
WP-H3PO4 | Waste paper | One-step (Chemical Activation) | H3PO4 | 0.5 | 360 | 333.15 | 973.15 | 30 | 20 | N2 | 561.8 | 0.4 | 0.16 | 2.8 | 50.3 |  | 60.4 | 34 | 5.3 | 0.3 |  | 100 |  | 9.8 |  | O48 | 100 |  | 6.37 | 298 |  | 1.6667 | 30 | 93.11 | OTC | 3.6 | 3.05 | 1.65 | 3.5 | 3.1579 | 5.0287 | 1.0456 | 0.4226 | 0.0042591
WP-H3PO4 | Waste paper | One-step (Chemical Activation) | H3PO4 | 0.5 | 360 | 333.15 | 973.15 | 30 | 20 | N2 | 561.8 | 0.4 | 0.16 | 2.8 | 50.3 |  | 60.4 | 34 | 5.3 | 0.3 |  | 100 |  | 9.8 |  | O48 | 100 |  | 6.37 | 298 |  | 2 | 30 | 93.11 | OTC | 3.6 | 3.05 | 1.65 | 3.5 | 3.1579 | 5.0287 | 1.0456 | 0.4226 | 0.0042591
WP-H3PO4 | Waste paper | One-step (Chemical Activation) | H3PO4 | 0.5 | 360 | 333.15 | 973.15 | 30 | 20 | N2 | 561.8 | 0.4 | 0.16 | 2.8 | 50.3 |  | 60.4 | 34 | 5.3 | 0.3 |  | 100 |  | 9.8 |  | O48 | 100 |  | 6.37 | 298 |  | 1 | 4.96 | 96.23 | OTC | 3.6 | 3.05 | 1.65 | 3.5 | 3.1579 | 5.0287 | 1.0456 | 0.4226 | 0.0042591
WP-H3PO4 | Waste paper | One-step (Chemical Activation) | H3PO4 | 0.5 | 360 | 333.15 | 973.15 | 30 | 20 | N2 | 561.8 | 0.4 | 0.16 | 2.8 | 50.3 |  | 60.4 | 34 | 5.3 | 0.3 |  | 100 |  | 9.8 |  | O48 | 100 |  | 6.37 | 298 |  | 1 | 14.87 | 97.22 | OTC | 3.6 | 3.05 | 1.65 | 3.5 | 3.1579 | 5.0287 | 1.0456 | 0.4226 | 0.0042591
WP-H3PO4 | Waste paper | One-step (Chemical Activation) | H3PO4 | 0.5 | 360 | 333.15 | 973.15 | 30 | 20 | N2 | 561.8 | 0.4 | 0.16 | 2.8 | 50.3 |  | 60.4 | 34 | 5.3 | 0.3 |  | 100 |  | 9.8 |  | O48 | 100 |  | 6.37 | 298 |  | 1 | 40 | 97.96 | OTC | 3.6 | 3.05 | 1.65 | 3.5 | 3.1579 | 5.0287 | 1.0456 | 0.4226 | 0.0042591
WP-H3PO4 | Waste paper | One-step (Chemical Activation) | H3PO4 | 0.5 | 360 | 333.15 | 973.15 | 30 | 20 | N2 | 561.8 | 0.4 | 0.16 | 2.8 | 50.3 |  | 60.4 | 34 | 5.3 | 0.3 |  | 100 |  | 9.8 |  | O48 | 100 |  | 6.37 | 298 |  | 1 | 59.82 | 98.03 | OTC | 3.6 | 3.05 | 1.65 | 3.5 | 3.1579 | 5.0287 | 1.0456 | 0.4226 | 0.0042591
WP-H3PO4 | Waste paper | One-step (Chemical Activation) | H3PO4 | 0.5 | 360 | 333.15 | 973.15 | 30 | 20 | N2 | 561.8 | 0.4 | 0.16 | 2.8 | 50.3 |  | 60.4 | 34 | 5.3 | 0.3 |  | 100 |  | 9.8 |  | O48 | 100 |  | 6.37 | 298 |  | 1 | 80 | 98.03 | OTC | 3.6 | 3.05 | 1.65 | 3.5 | 3.1579 | 5.0287 | 1.0456 | 0.4226 | 0.0042591
WP-H3PO4 | Waste paper | One-step (Chemical Activation) | H3PO4 | 0.5 | 360 | 333.15 | 973.15 | 30 | 20 | N2 | 561.8 | 0.4 | 0.16 | 2.8 | 50.3 |  | 60.4 | 34 | 5.3 | 0.3 |  | 100 |  | 9.8 |  | O48 | 100 |  | 6.37 | 298 |  | 1 | 100.18 | 98.06 | OTC | 3.6 | 3.05 | 1.65 | 3.5 | 3.1579 | 5.0287 | 1.0456 | 0.4226 | 0.0042591
WP-H3PO4 | Waste paper | One-step (Chemical Activation) | H3PO4 | 0.5 | 360 | 333.15 | 973.15 | 30 | 20 | N2 | 561.8 | 0.4 | 0.16 | 2.8 | 50.3 |  | 60.4 | 34 | 5.3 | 0.3 |  | 100 |  | 9.8 |  | O48 | 100 |  | 6.37 | 298 |  | 1 | 120 | 98.06 | OTC | 3.6 | 3.05 | 1.65 | 3.5 | 3.1579 | 5.0287 | 1.0456 | 0.4226 | 0.0042591
WP-H3PO4 | Waste paper | One-step (Chemical Activation) | H3PO4 | 0.5 | 360 | 333.15 | 973.15 | 30 | 20 | N2 | 561.8 | 0.4 | 0.16 | 2.8 | 50.3 |  | 60.4 | 34 | 5.3 | 0.3 |  | 100 |  | 9.8 |  | O48 | 100 |  | 3.37 | 298 |  | 1 | 30 | 79.15 | OTC | 3.6 | 3.05 | 1.65 | 3.5 | 3.1579 | 5.0287 | 1.0456 | 0.4226 | 0.0042591
WP-H3PO4 | Waste paper | One-step (Chemical Activation) | H3PO4 | 0.5 | 360 | 333.15 | 973.15 | 30 | 20 | N2 | 561.8 | 0.4 | 0.16 | 2.8 | 50.3 |  | 60.4 | 34 | 5.3 | 0.3 |  | 100 |  | 9.8 |  | O48 | 100 |  | 4.37 | 298 |  | 1 | 30 | 80.26 | OTC | 3.6 | 3.05 | 1.65 | 3.5 | 3.1579 | 5.0287 | 1.0456 | 0.4226 | 0.0042591
WP-H3PO4 | Waste paper | One-step (Chemical Activation) | H3PO4 | 0.5 | 360 | 333.15 | 973.15 | 30 | 20 | N2 | 561.8 | 0.4 | 0.16 | 2.8 | 50.3 |  | 60.4 | 34 | 5.3 | 0.3 |  | 100 |  | 9.8 |  | O48 | 100 |  | 5.34 | 298 |  | 1 | 30 | 90.85 | OTC | 3.6 | 3.05 | 1.65 | 3.5 | 3.1579 | 5.0287 | 1.0456 | 0.4226 | 0.0042591
WP-H3PO4 | Waste paper | One-step (Chemical Activation) | H3PO4 | 0.5 | 360 | 333.15 | 973.15 | 30 | 20 | N2 | 561.8 | 0.4 | 0.16 | 2.8 | 50.3 |  | 60.4 | 34 | 5.3 | 0.3 |  | 100 |  | 9.8 |  | O48 | 100 |  | 6.6 | 298 |  | 1 | 30 | 91.01 | OTC | 3.6 | 3.05 | 1.65 | 3.5 | 3.1579 | 5.0287 | 1.0456 | 0.4226 | 0.0042591
WP-H3PO4 | Waste paper | One-step (Chemical Activation) | H3PO4 | 0.5 | 360 | 333.15 | 973.15 | 30 | 20 | N2 | 561.8 | 0.4 | 0.16 | 2.8 | 50.3 |  | 60.4 | 34 | 5.3 | 0.3 |  | 100 |  | 9.8 |  | O48 | 100 |  | 7.33 | 298 |  | 1 | 30 | 91.56 | OTC | 3.6 | 3.05 | 1.65 | 3.5 | 3.1579 | 5.0287 | 1.0456 | 0.4226 | 0.0042591
WP-H3PO4 | Waste paper | One-step (Chemical Activation) | H3PO4 | 0.5 | 360 | 333.15 | 973.15 | 30 | 20 | N2 | 561.8 | 0.4 | 0.16 | 2.8 | 50.3 |  | 60.4 | 34 | 5.3 | 0.3 |  | 100 |  | 9.8 |  | O48 | 100 |  | 8.69 | 298 |  | 1 | 30 | 87.56 | OTC | 3.6 | 3.05 | 1.65 | 3.5 | 3.1579 | 5.0287 | 1.0456 | 0.4226 | 0.0042591
WP-H3PO4 | Waste paper | One-step (Chemical Activation) | H3PO4 | 0.5 | 360 | 333.15 | 973.15 | 30 | 20 | N2 | 561.8 | 0.4 | 0.16 | 2.8 | 50.3 |  | 60.4 | 34 | 5.3 | 0.3 |  | 100 |  | 9.8 |  | O48 | 100 |  | 9.86 | 298 |  | 1 | 30 | 85.83 | OTC | 3.6 | 3.05 | 1.65 | 3.5 | 3.1579 | 5.0287 | 1.0456 | 0.4226 | 0.0042591
WP-H3PO4 | Waste paper | One-step (Chemical Activation) | H3PO4 | 0.5 | 360 | 333.15 | 973.15 | 30 | 20 | N2 | 561.8 | 0.4 | 0.16 | 2.8 | 50.3 |  | 60.4 | 34 | 5.3 | 0.3 |  | 100 |  | 9.8 |  | O48 | 100 |  | 10.56 | 298 |  | 1 | 30 | 78.05 | OTC | 3.6 | 3.05 | 1.65 | 3.5 | 3.1579 | 5.0287 | 1.0456 | 0.4226 | 0.0042591
WP-H3PO4 | Waste paper | One-step (Chemical Activation) | H3PO4 | 0.5 | 360 | 333.15 | 973.15 | 30 | 20 | N2 | 561.8 | 0.4 | 0.16 | 2.8 | 50.3 |  | 60.4 | 34 | 5.3 | 0.3 |  | 100 |  | 9.8 |  | O48 | 100 |  | 11.13 | 298 |  | 1 | 30 | 77.47 | OTC | 3.6 | 3.05 | 1.65 | 3.5 | 3.1579 | 5.0287 | 1.0456 | 0.4226 | 0.0042591
WP-H3PO4 | Waste paper | One-step (Chemical Activation) | H3PO4 | 0.5 | 360 | 333.15 | 973.15 | 30 | 20 | N2 | 561.8 | 0.4 | 0.16 | 2.8 | 50.3 |  | 60.4 | 34 | 5.3 | 0.3 |  | 100 |  | 9.8 |  | O48 | 39.22 | 0.89 | 6.37 | 298 |  | 1 | 30 | 38.33 | OTC | 3.6 | 3.05 | 1.65 | 3.5 | 3.1579 | 5.0287 | 1.0456 | 0.4226 | 0.0042591
WP-H3PO4 | Waste paper | One-step (Chemical Activation) | H3PO4 | 0.5 | 360 | 333.15 | 973.15 | 30 | 20 | N2 | 561.8 | 0.4 | 0.16 | 2.8 | 50.3 |  | 60.4 | 34 | 5.3 | 0.3 |  | 100 |  | 9.8 |  | O48 | 48.07 | 7.24 | 6.37 | 298 |  | 1 | 30 | 40.83 | OTC | 3.6 | 3.05 | 1.65 | 3.5 | 3.1579 | 5.0287 | 1.0456 | 0.4226 | 0.0042591
WP-H3PO4 | Waste paper | One-step (Chemical Activation) | H3PO4 | 0.5 | 360 | 333.15 | 973.15 | 30 | 20 | N2 | 561.8 | 0.4 | 0.16 | 2.8 | 50.3 |  | 60.4 | 34 | 5.3 | 0.3 |  | 100 |  | 9.8 |  | O48 | 74.4 | 13.01 | 6.37 | 298 |  | 1 | 30 | 61.39 | OTC | 3.6 | 3.05 | 1.65 | 3.5 | 3.1579 | 5.0287 | 1.0456 | 0.4226 | 0.0042591
WP-H3PO4 | Waste paper | One-step (Chemical Activation) | H3PO4 | 0.5 | 360 | 333.15 | 973.15 | 30 | 20 | N2 | 561.8 | 0.4 | 0.16 | 2.8 | 50.3 |  | 60.4 | 34 | 5.3 | 0.3 |  | 100 |  | 9.8 |  | O48 | 126.53 | 39.31 | 6.37 | 298 |  | 1 | 30 | 87.22 | OTC | 3.6 | 3.05 | 1.65 | 3.5 | 3.1579 | 5.0287 | 1.0456 | 0.4226 | 0.0042591
WP-H3PO4 | Waste paper | One-step (Chemical Activation) | H3PO4 | 0.5 | 360 | 333.15 | 973.15 | 30 | 20 | N2 | 561.8 | 0.4 | 0.16 | 2.8 | 50.3 |  | 60.4 | 34 | 5.3 | 0.3 |  | 100 |  | 9.8 |  | O48 | 152.9 | 59.84 | 6.37 | 298 |  | 1 | 30 | 93.06 | OTC | 3.6 | 3.05 | 1.65 | 3.5 | 3.1579 | 5.0287 | 1.0456 | 0.4226 | 0.0042591
WP-H3PO4 | Waste paper | One-step (Chemical Activation) | H3PO4 | 0.5 | 360 | 333.15 | 973.15 | 30 | 20 | N2 | 561.8 | 0.4 | 0.16 | 2.8 | 50.3 |  | 60.4 | 34 | 5.3 | 0.3 |  | 100 |  | 9.8 |  | O48 | 162.33 | 62.61 | 6.37 | 298 |  | 1 | 30 | 99.72 | OTC | 3.6 | 3.05 | 1.65 | 3.5 | 3.1579 | 5.0287 | 1.0456 | 0.4226 | 0.0042591
WP-ZnCl2 | Waste paper | One-step (Chemical Activation) | ZnCl2 | 0.5 | 360 | 333.15 | 973.15 | 30 | 20 | N2 | 1091.2 | 0.73 | 0.12 | 2.7 | 40.5 |  | 90.3 | 6.2 | 1.4 | 2.2 |  | 100.1 |  | 2.4 |  | O48 | 100 |  | 6.37 | 298 |  | 0.33333 | 30 | 268.71 | OTC | 3.6 | 3.05 | 1.65 | 3.5 | 3.1579 | 7.5181 | 0.18474 | 0.051545 | 0.020891
WP-ZnCl2 | Waste paper | One-step (Chemical Activation) | ZnCl2 | 0.5 | 360 | 333.15 | 973.15 | 30 | 20 | N2 | 1091.2 | 0.73 | 0.12 | 2.7 | 40.5 |  | 90.3 | 6.2 | 1.4 | 2.2 |  | 100.1 |  | 2.4 |  | O48 | 100 |  | 6.37 | 298 |  | 0.66667 | 30 | 135.09 | OTC | 3.6 | 3.05 | 1.65 | 3.5 | 3.1579 | 7.5181 | 0.18474 | 0.051545 | 0.020891
WP-ZnCl2 | Waste paper | One-step (Chemical Activation) | ZnCl2 | 0.5 | 360 | 333.15 | 973.15 | 30 | 20 | N2 | 1091.2 | 0.73 | 0.12 | 2.7 | 40.5 |  | 90.3 | 6.2 | 1.4 | 2.2 |  | 100.1 |  | 2.4 |  | O48 | 100 |  | 6.37 | 298 |  | 1 | 30 | 92.13 | OTC | 3.6 | 3.05 | 1.65 | 3.5 | 3.1579 | 7.5181 | 0.18474 | 0.051545 | 0.020891
WP-ZnCl2 | Waste paper | One-step (Chemical Activation) | ZnCl2 | 0.5 | 360 | 333.15 | 973.15 | 30 | 20 | N2 | 1091.2 | 0.73 | 0.12 | 2.7 | 40.5 |  | 90.3 | 6.2 | 1.4 | 2.2 |  | 100.1 |  | 2.4 |  | O48 | 100 |  | 6.37 | 298 |  | 1.3333 | 30 | 69.9075 | OTC | 3.6 | 3.05 | 1.65 | 3.5 | 3.1579 | 7.5181 | 0.18474 | 0.051545 | 0.020891
WP-ZnCl2 | Waste paper | One-step (Chemical Activation) | ZnCl2 | 0.5 | 360 | 333.15 | 973.15 | 30 | 20 | N2 | 1091.2 | 0.73 | 0.12 | 2.7 | 40.5 |  | 90.3 | 6.2 | 1.4 | 2.2 |  | 100.1 |  | 2.4 |  | O48 | 100 |  | 6.37 | 298 |  | 1.6667 | 30 | 59.412 | OTC | 3.6 | 3.05 | 1.65 | 3.5 | 3.1579 | 7.5181 | 0.18474 | 0.051545 | 0.020891
WP-ZnCl2 | Waste paper | One-step (Chemical Activation) | ZnCl2 | 0.5 | 360 | 333.15 | 973.15 | 30 | 20 | N2 | 1091.2 | 0.73 | 0.12 | 2.7 | 40.5 |  | 90.3 | 6.2 | 1.4 | 2.2 |  | 100.1 |  | 2.4 |  | O48 | 100 |  | 6.37 | 298 |  | 2 | 30 | 49.51 | OTC | 3.6 | 3.05 | 1.65 | 3.5 | 3.1579 | 7.5181 | 0.18474 | 0.051545 | 0.020891
WP-ZnCl2 | Waste paper | One-step (Chemical Activation) | ZnCl2 | 0.5 | 360 | 333.15 | 973.15 | 30 | 20 | N2 | 1091.2 | 0.73 | 0.12 | 2.7 | 40.5 |  | 90.3 | 6.2 | 1.4 | 2.2 |  | 100.1 |  | 2.4 |  | O48 | 100 |  | 6.37 | 298 |  | 1 | 4.96 | 94.61 | OTC | 3.6 | 3.05 | 1.65 | 3.5 | 3.1579 | 7.5181 | 0.18474 | 0.051545 | 0.020891
WP-ZnCl2 | Waste paper | One-step (Chemical Activation) | ZnCl2 | 0.5 | 360 | 333.15 | 973.15 | 30 | 20 | N2 | 1091.2 | 0.73 | 0.12 | 2.7 | 40.5 |  | 90.3 | 6.2 | 1.4 | 2.2 |  | 100.1 |  | 2.4 |  | O48 | 100 |  | 6.37 | 298 |  | 1 | 9.56 | 97.11 | OTC | 3.6 | 3.05 | 1.65 | 3.5 | 3.1579 | 7.5181 | 0.18474 | 0.051545 | 0.020891
WP-ZnCl2 | Waste paper | One-step (Chemical Activation) | ZnCl2 | 0.5 | 360 | 333.15 | 973.15 | 30 | 20 | N2 | 1091.2 | 0.73 | 0.12 | 2.7 | 40.5 |  | 90.3 | 6.2 | 1.4 | 2.2 |  | 100.1 |  | 2.4 |  | O48 | 100 |  | 6.37 | 298 |  | 1 | 15.22 | 97.32 | OTC | 3.6 | 3.05 | 1.65 | 3.5 | 3.1579 | 7.5181 | 0.18474 | 0.051545 | 0.020891
WP-ZnCl2 | Waste paper | One-step (Chemical Activation) | ZnCl2 | 0.5 | 360 | 333.15 | 973.15 | 30 | 20 | N2 | 1091.2 | 0.73 | 0.12 | 2.7 | 40.5 |  | 90.3 | 6.2 | 1.4 | 2.2 |  | 100.1 |  | 2.4 |  | O48 | 100 |  | 6.37 | 298 |  | 1 | 20.18 | 97.64 | OTC | 3.6 | 3.05 | 1.65 | 3.5 | 3.1579 | 7.5181 | 0.18474 | 0.051545 | 0.020891
WP-ZnCl2 | Waste paper | One-step (Chemical Activation) | ZnCl2 | 0.5 | 360 | 333.15 | 973.15 | 30 | 20 | N2 | 1091.2 | 0.73 | 0.12 | 2.7 | 40.5 |  | 90.3 | 6.2 | 1.4 | 2.2 |  | 100.1 |  | 2.4 |  | O48 | 100 |  | 6.37 | 298 |  | 1 | 39.65 | 97.81 | OTC | 3.6 | 3.05 | 1.65 | 3.5 | 3.1579 | 7.5181 | 0.18474 | 0.051545 | 0.020891
WP-ZnCl2 | Waste paper | One-step (Chemical Activation) | ZnCl2 | 0.5 | 360 | 333.15 | 973.15 | 30 | 20 | N2 | 1091.2 | 0.73 | 0.12 | 2.7 | 40.5 |  | 90.3 | 6.2 | 1.4 | 2.2 |  | 100.1 |  | 2.4 |  | O48 | 100 |  | 6.37 | 298 |  | 1 | 60.18 | 98.03 | OTC | 3.6 | 3.05 | 1.65 | 3.5 | 3.1579 | 7.5181 | 0.18474 | 0.051545 | 0.020891
WP-ZnCl2 | Waste paper | One-step (Chemical Activation) | ZnCl2 | 0.5 | 360 | 333.15 | 973.15 | 30 | 20 | N2 | 1091.2 | 0.73 | 0.12 | 2.7 | 40.5 |  | 90.3 | 6.2 | 1.4 | 2.2 |  | 100.1 |  | 2.4 |  | O48 | 100 |  | 6.37 | 298 |  | 1 | 80 | 99.15 | OTC | 3.6 | 3.05 | 1.65 | 3.5 | 3.1579 | 7.5181 | 0.18474 | 0.051545 | 0.020891
WP-ZnCl2 | Waste paper | One-step (Chemical Activation) | ZnCl2 | 0.5 | 360 | 333.15 | 973.15 | 30 | 20 | N2 | 1091.2 | 0.73 | 0.12 | 2.7 | 40.5 |  | 90.3 | 6.2 | 1.4 | 2.2 |  | 100.1 |  | 2.4 |  | O48 | 100 |  | 6.37 | 298 |  | 1 | 100.18 | 99.26 | OTC | 3.6 | 3.05 | 1.65 | 3.5 | 3.1579 | 7.5181 | 0.18474 | 0.051545 | 0.020891
WP-ZnCl2 | Waste paper | One-step (Chemical Activation) | ZnCl2 | 0.5 | 360 | 333.15 | 973.15 | 30 | 20 | N2 | 1091.2 | 0.73 | 0.12 | 2.7 | 40.5 |  | 90.3 | 6.2 | 1.4 | 2.2 |  | 100.1 |  | 2.4 |  | O48 | 100 |  | 6.37 | 298 |  | 1 | 120 | 99.26 | OTC | 3.6 | 3.05 | 1.65 | 3.5 | 3.1579 | 7.5181 | 0.18474 | 0.051545 | 0.020891
WP-ZnCl2 | Waste paper | One-step (Chemical Activation) | ZnCl2 | 0.5 | 360 | 333.15 | 973.15 | 30 | 20 | N2 | 1091.2 | 0.73 | 0.12 | 2.7 | 40.5 |  | 90.3 | 6.2 | 1.4 | 2.2 |  | 100.1 |  | 2.4 |  | O48 | 100 |  | 3.8 | 298 |  | 1 | 30 | 85.91 | OTC | 3.6 | 3.05 | 1.65 | 3.5 | 3.1579 | 7.5181 | 0.18474 | 0.051545 | 0.020891
WP-ZnCl2 | Waste paper | One-step (Chemical Activation) | ZnCl2 | 0.5 | 360 | 333.15 | 973.15 | 30 | 20 | N2 | 1091.2 | 0.73 | 0.12 | 2.7 | 40.5 |  | 90.3 | 6.2 | 1.4 | 2.2 |  | 100.1 |  | 2.4 |  | O48 | 100 |  | 4.37 | 298 |  | 1 | 30 | 86.9 | OTC | 3.6 | 3.05 | 1.65 | 3.5 | 3.1579 | 7.5181 | 0.18474 | 0.051545 | 0.020891
WP-ZnCl2 | Waste paper | One-step (Chemical Activation) | ZnCl2 | 0.5 | 360 | 333.15 | 973.15 | 30 | 20 | N2 | 1091.2 | 0.73 | 0.12 | 2.7 | 40.5 |  | 90.3 | 6.2 | 1.4 | 2.2 |  | 100.1 |  | 2.4 |  | O48 | 100 |  | 5.47 | 298 |  | 1 | 30 | 86.71 | OTC | 3.6 | 3.05 | 1.65 | 3.5 | 3.1579 | 7.5181 | 0.18474 | 0.051545 | 0.020891
WP-ZnCl2 | Waste paper | One-step (Chemical Activation) | ZnCl2 | 0.5 | 360 | 333.15 | 973.15 | 30 | 20 | N2 | 1091.2 | 0.73 | 0.12 | 2.7 | 40.5 |  | 90.3 | 6.2 | 1.4 | 2.2 |  | 100.1 |  | 2.4 |  | O48 | 100 |  | 6.42 | 298 |  | 1 | 30 | 87.9 | OTC | 3.6 | 3.05 | 1.65 | 3.5 | 3.1579 | 7.5181 | 0.18474 | 0.051545 | 0.020891
WP-ZnCl2 | Waste paper | One-step (Chemical Activation) | ZnCl2 | 0.5 | 360 | 333.15 | 973.15 | 30 | 20 | N2 | 1091.2 | 0.73 | 0.12 | 2.7 | 40.5 |  | 90.3 | 6.2 | 1.4 | 2.2 |  | 100.1 |  | 2.4 |  | O48 | 100 |  | 7.65 | 298 |  | 1 | 30 | 92.26 | OTC | 3.6 | 3.05 | 1.65 | 3.5 | 3.1579 | 7.5181 | 0.18474 | 0.051545 | 0.020891
WP-ZnCl2 | Waste paper | One-step (Chemical Activation) | ZnCl2 | 0.5 | 360 | 333.15 | 973.15 | 30 | 20 | N2 | 1091.2 | 0.73 | 0.12 | 2.7 | 40.5 |  | 90.3 | 6.2 | 1.4 | 2.2 |  | 100.1 |  | 2.4 |  | O48 | 100 |  | 8.5 | 298 |  | 1 | 30 | 92.86 | OTC | 3.6 | 3.05 | 1.65 | 3.5 | 3.1579 | 7.5181 | 0.18474 | 0.051545 | 0.020891
WP-ZnCl2 | Waste paper | One-step (Chemical Activation) | ZnCl2 | 0.5 | 360 | 333.15 | 973.15 | 30 | 20 | N2 | 1091.2 | 0.73 | 0.12 | 2.7 | 40.5 |  | 90.3 | 6.2 | 1.4 | 2.2 |  | 100.1 |  | 2.4 |  | O48 | 100 |  | 9.28 | 298 |  | 1 | 30 | 85.91 | OTC | 3.6 | 3.05 | 1.65 | 3.5 | 3.1579 | 7.5181 | 0.18474 | 0.051545 | 0.020891
WP-ZnCl2 | Waste paper | One-step (Chemical Activation) | ZnCl2 | 0.5 | 360 | 333.15 | 973.15 | 30 | 20 | N2 | 1091.2 | 0.73 | 0.12 | 2.7 | 40.5 |  | 90.3 | 6.2 | 1.4 | 2.2 |  | 100.1 |  | 2.4 |  | O48 | 100 |  | 10.63 | 298 |  | 1 | 30 | 85.12 | OTC | 3.6 | 3.05 | 1.65 | 3.5 | 3.1579 | 7.5181 | 0.18474 | 0.051545 | 0.020891
WP-ZnCl2 | Waste paper | One-step (Chemical Activation) | ZnCl2 | 0.5 | 360 | 333.15 | 973.15 | 30 | 20 | N2 | 1091.2 | 0.73 | 0.12 | 2.7 | 40.5 |  | 90.3 | 6.2 | 1.4 | 2.2 |  | 100.1 |  | 2.4 |  | O48 | 100 |  | 11.26 | 298 |  | 1 | 30 | 85.12 | OTC | 3.6 | 3.05 | 1.65 | 3.5 | 3.1579 | 7.5181 | 0.18474 | 0.051545 | 0.020891
WP-ZnCl2 | Waste paper | One-step (Chemical Activation) | ZnCl2 | 0.5 | 360 | 333.15 | 973.15 | 30 | 20 | N2 | 1091.2 | 0.73 | 0.12 | 2.7 | 40.5 |  | 90.3 | 6.2 | 1.4 | 2.2 |  | 100.1 |  | 2.4 |  | O48 | 76.69 | 0.58 | 6.37 | 298 |  | 1 | 30 | 76.11 | OTC | 3.6 | 3.05 | 1.65 | 3.5 | 3.1579 | 7.5181 | 0.18474 | 0.051545 | 0.020891
WP-ZnCl2 | Waste paper | One-step (Chemical Activation) | ZnCl2 | 0.5 | 360 | 333.15 | 973.15 | 30 | 20 | N2 | 1091.2 | 0.73 | 0.12 | 2.7 | 40.5 |  | 90.3 | 6.2 | 1.4 | 2.2 |  | 100.1 |  | 2.4 |  | O48 | 79.26 | 0.37 | 6.37 | 298 |  | 1 | 30 | 78.89 | OTC | 3.6 | 3.05 | 1.65 | 3.5 | 3.1579 | 7.5181 | 0.18474 | 0.051545 | 0.020891
WP-ZnCl2 | Waste paper | One-step (Chemical Activation) | ZnCl2 | 0.5 | 360 | 333.15 | 973.15 | 30 | 20 | N2 | 1091.2 | 0.73 | 0.12 | 2.7 | 40.5 |  | 90.3 | 6.2 | 1.4 | 2.2 |  | 100.1 |  | 2.4 |  | O48 | 98.7 | 0.64 | 6.37 | 298 |  | 1 | 30 | 98.06 | OTC | 3.6 | 3.05 | 1.65 | 3.5 | 3.1579 | 7.5181 | 0.18474 | 0.051545 | 0.020891
WP-ZnCl2 | Waste paper | One-step (Chemical Activation) | ZnCl2 | 0.5 | 360 | 333.15 | 973.15 | 30 | 20 | N2 | 1091.2 | 0.73 | 0.12 | 2.7 | 40.5 |  | 90.3 | 6.2 | 1.4 | 2.2 |  | 100.1 |  | 2.4 |  | O48 | 102.55 | 2.55 | 6.37 | 298 |  | 1 | 30 | 100 | OTC | 3.6 | 3.05 | 1.65 | 3.5 | 3.1579 | 7.5181 | 0.18474 | 0.051545 | 0.020891
WP-ZnCl2 | Waste paper | One-step (Chemical Activation) | ZnCl2 | 0.5 | 360 | 333.15 | 973.15 | 30 | 20 | N2 | 1091.2 | 0.73 | 0.12 | 2.7 | 40.5 |  | 90.3 | 6.2 | 1.4 | 2.2 |  | 100.1 |  | 2.4 |  | O48 | 122.5 | 22.22 | 6.37 | 298 |  | 1 | 30 | 100.28 | OTC | 3.6 | 3.05 | 1.65 | 3.5 | 3.1579 | 7.5181 | 0.18474 | 0.051545 | 0.020891
WP-ZnCl2 | Waste paper | One-step (Chemical Activation) | ZnCl2 | 0.5 | 360 | 333.15 | 973.15 | 30 | 20 | N2 | 1091.2 | 0.73 | 0.12 | 2.7 | 40.5 |  | 90.3 | 6.2 | 1.4 | 2.2 |  | 100.1 |  | 2.4 |  | O48 | 125.04 | 24.76 | 6.37 | 298 |  | 1 | 30 | 100.28 | OTC | 3.6 | 3.05 | 1.65 | 3.5 | 3.1579 | 7.5181 | 0.18474 | 0.051545 | 0.020891
WP-K2C2O4 | Waste paper | One-step (Chemical Activation) | K2C2O4 | 0.5 | 360 | 333.15 | 973.15 | 30 | 20 | N2 | 1114.1 | 0.74 | 0.33 | 2.6 | 52.4 |  | 84.4 | 14.5 | 0.8 | 0.3 |  | 100 |  | 3.4 |  | O48 | 100 |  | 6.37 | 298 |  | 0.33333 | 30 | 236.22 | OTC | 3.6 | 3.05 | 1.65 | 3.5 | 3.1579 | 7.0269 | 0.11294 | 0.12898 | 0.003048
WP-K2C2O4 | Waste paper | One-step (Chemical Activation) | K2C2O4 | 0.5 | 360 | 333.15 | 973.15 | 30 | 20 | N2 | 1114.1 | 0.74 | 0.33 | 2.6 | 52.4 |  | 84.4 | 14.5 | 0.8 | 0.3 |  | 100 |  | 3.4 |  | O48 | 100 |  | 6.37 | 298 |  | 0.66667 | 30 | 126.975 | OTC | 3.6 | 3.05 | 1.65 | 3.5 | 3.1579 | 7.0269 | 0.11294 | 0.12898 | 0.003048
WP-K2C2O4 | Waste paper | One-step (Chemical Activation) | K2C2O4 | 0.5 | 360 | 333.15 | 973.15 | 30 | 20 | N2 | 1114.1 | 0.74 | 0.33 | 2.6 | 52.4 |  | 84.4 | 14.5 | 0.8 | 0.3 |  | 100 |  | 3.4 |  | O48 | 100 |  | 6.37 | 298 |  | 1 | 30 | 90.06 | OTC | 3.6 | 3.05 | 1.65 | 3.5 | 3.1579 | 7.0269 | 0.11294 | 0.12898 | 0.003048
WP-K2C2O4 | Waste paper | One-step (Chemical Activation) | K2C2O4 | 0.5 | 360 | 333.15 | 973.15 | 30 | 20 | N2 | 1114.1 | 0.74 | 0.33 | 2.6 | 52.4 |  | 84.4 | 14.5 | 0.8 | 0.3 |  | 100 |  | 3.4 |  | O48 | 100 |  | 6.37 | 298 |  | 1.3333 | 30 | 74.925 | OTC | 3.6 | 3.05 | 1.65 | 3.5 | 3.1579 | 7.0269 | 0.11294 | 0.12898 | 0.003048
WP-K2C2O4 | Waste paper | One-step (Chemical Activation) | K2C2O4 | 0.5 | 360 | 333.15 | 973.15 | 30 | 20 | N2 | 1114.1 | 0.74 | 0.33 | 2.6 | 52.4 |  | 84.4 | 14.5 | 0.8 | 0.3 |  | 100 |  | 3.4 |  | O48 | 100 |  | 6.37 | 298 |  | 1.6667 | 30 | 59.88 | OTC | 3.6 | 3.05 | 1.65 | 3.5 | 3.1579 | 7.0269 | 0.11294 | 0.12898 | 0.003048
WP-K2C2O4 | Waste paper | One-step (Chemical Activation) | K2C2O4 | 0.5 | 360 | 333.15 | 973.15 | 30 | 20 | N2 | 1114.1 | 0.74 | 0.33 | 2.6 | 52.4 |  | 84.4 | 14.5 | 0.8 | 0.3 |  | 100 |  | 3.4 |  | O48 | 100 |  | 6.37 | 298 |  | 2 | 30 | 49.95 | OTC | 3.6 | 3.05 | 1.65 | 3.5 | 3.1579 | 7.0269 | 0.11294 | 0.12898 | 0.003048
WP-K2C2O4 | Waste paper | One-step (Chemical Activation) | K2C2O4 | 0.5 | 360 | 333.15 | 973.15 | 30 | 20 | N2 | 1114.1 | 0.74 | 0.33 | 2.6 | 52.4 |  | 84.4 | 14.5 | 0.8 | 0.3 |  | 100 |  | 3.4 |  | O48 | 100 |  | 6.37 | 298 |  | 1 | 4.6 | 96.3 | OTC | 3.6 | 3.05 | 1.65 | 3.5 | 3.1579 | 7.0269 | 0.11294 | 0.12898 | 0.003048
WP-K2C2O4 | Waste paper | One-step (Chemical Activation) | K2C2O4 | 0.5 | 360 | 333.15 | 973.15 | 30 | 20 | N2 | 1114.1 | 0.74 | 0.33 | 2.6 | 52.4 |  | 84.4 | 14.5 | 0.8 | 0.3 |  | 100 |  | 3.4 |  | O48 | 100 |  | 6.37 | 298 |  | 1 | 10.27 | 96.55 | OTC | 3.6 | 3.05 | 1.65 | 3.5 | 3.1579 | 7.0269 | 0.11294 | 0.12898 | 0.003048
WP-K2C2O4 | Waste paper | One-step (Chemical Activation) | K2C2O4 | 0.5 | 360 | 333.15 | 973.15 | 30 | 20 | N2 | 1114.1 | 0.74 | 0.33 | 2.6 | 52.4 |  | 84.4 | 14.5 | 0.8 | 0.3 |  | 100 |  | 3.4 |  | O48 | 100 |  | 6.37 | 298 |  | 1 | 14.87 | 97.81 | OTC | 3.6 | 3.05 | 1.65 | 3.5 | 3.1579 | 7.0269 | 0.11294 | 0.12898 | 0.003048
WP-K2C2O4 | Waste paper | One-step (Chemical Activation) | K2C2O4 | 0.5 | 360 | 333.15 | 973.15 | 30 | 20 | N2 | 1114.1 | 0.74 | 0.33 | 2.6 | 52.4 |  | 84.4 | 14.5 | 0.8 | 0.3 |  | 100 |  | 3.4 |  | O48 | 100 |  | 6.37 | 298 |  | 1 | 20.18 | 98.48 | OTC | 3.6 | 3.05 | 1.65 | 3.5 | 3.1579 | 7.0269 | 0.11294 | 0.12898 | 0.003048
WP-K2C2O4 | Waste paper | One-step (Chemical Activation) | K2C2O4 | 0.5 | 360 | 333.15 | 973.15 | 30 | 20 | N2 | 1114.1 | 0.74 | 0.33 | 2.6 | 52.4 |  | 84.4 | 14.5 | 0.8 | 0.3 |  | 100 |  | 3.4 |  | O48 | 100 |  | 6.37 | 298 |  | 1 | 40 | 98.59 | OTC | 3.6 | 3.05 | 1.65 | 3.5 | 3.1579 | 7.0269 | 0.11294 | 0.12898 | 0.003048
WP-K2C2O4 | Waste paper | One-step (Chemical Activation) | K2C2O4 | 0.5 | 360 | 333.15 | 973.15 | 30 | 20 | N2 | 1114.1 | 0.74 | 0.33 | 2.6 | 52.4 |  | 84.4 | 14.5 | 0.8 | 0.3 |  | 100 |  | 3.4 |  | O48 | 100 |  | 6.37 | 298 |  | 1 | 60.18 | 98.7 | OTC | 3.6 | 3.05 | 1.65 | 3.5 | 3.1579 | 7.0269 | 0.11294 | 0.12898 | 0.003048
WP-K2C2O4 | Waste paper | One-step (Chemical Activation) | K2C2O4 | 0.5 | 360 | 333.15 | 973.15 | 30 | 20 | N2 | 1114.1 | 0.74 | 0.33 | 2.6 | 52.4 |  | 84.4 | 14.5 | 0.8 | 0.3 |  | 100 |  | 3.4 |  | O48 | 100 |  | 6.37 | 298 |  | 1 | 80.35 | 98.8 | OTC | 3.6 | 3.05 | 1.65 | 3.5 | 3.1579 | 7.0269 | 0.11294 | 0.12898 | 0.003048
WP-K2C2O4 | Waste paper | One-step (Chemical Activation) | K2C2O4 | 0.5 | 360 | 333.15 | 973.15 | 30 | 20 | N2 | 1114.1 | 0.74 | 0.33 | 2.6 | 52.4 |  | 84.4 | 14.5 | 0.8 | 0.3 |  | 100 |  | 3.4 |  | O48 | 100 |  | 6.37 | 298 |  | 1 | 100.18 | 99.82 | OTC | 3.6 | 3.05 | 1.65 | 3.5 | 3.1579 | 7.0269 | 0.11294 | 0.12898 | 0.003048
WP-K2C2O4 | Waste paper | One-step (Chemical Activation) | K2C2O4 | 0.5 | 360 | 333.15 | 973.15 | 30 | 20 | N2 | 1114.1 | 0.74 | 0.33 | 2.6 | 52.4 |  | 84.4 | 14.5 | 0.8 | 0.3 |  | 100 |  | 3.4 |  | O48 | 100 |  | 6.37 | 298 |  | 1 | 120.35 | 99.82 | OTC | 3.6 | 3.05 | 1.65 | 3.5 | 3.1579 | 7.0269 | 0.11294 | 0.12898 | 0.003048
WP-K2C2O4 | Waste paper | One-step (Chemical Activation) | K2C2O4 | 0.5 | 360 | 333.15 | 973.15 | 30 | 20 | N2 | 1114.1 | 0.74 | 0.33 | 2.6 | 52.4 |  | 84.4 | 14.5 | 0.8 | 0.3 |  | 100 |  | 3.4 |  | O48 | 100 |  | 3.66 | 298 |  | 1 | 30 | 86.88 | OTC | 3.6 | 3.05 | 1.65 | 3.5 | 3.1579 | 7.0269 | 0.11294 | 0.12898 | 0.003048
WP-K2C2O4 | Waste paper | One-step (Chemical Activation) | K2C2O4 | 0.5 | 360 | 333.15 | 973.15 | 30 | 20 | N2 | 1114.1 | 0.74 | 0.33 | 2.6 | 52.4 |  | 84.4 | 14.5 | 0.8 | 0.3 |  | 100 |  | 3.4 |  | O48 | 100 |  | 4.21 | 298 |  | 1 | 30 | 89.29 | OTC | 3.6 | 3.05 | 1.65 | 3.5 | 3.1579 | 7.0269 | 0.11294 | 0.12898 | 0.003048
WP-K2C2O4 | Waste paper | One-step (Chemical Activation) | K2C2O4 | 0.5 | 360 | 333.15 | 973.15 | 30 | 20 | N2 | 1114.1 | 0.74 | 0.33 | 2.6 | 52.4 |  | 84.4 | 14.5 | 0.8 | 0.3 |  | 100 |  | 3.4 |  | O48 | 100 |  | 5.52 | 298 |  | 1 | 30 | 89.09 | OTC | 3.6 | 3.05 | 1.65 | 3.5 | 3.1579 | 7.0269 | 0.11294 | 0.12898 | 0.003048
WP-K2C2O4 | Waste paper | One-step (Chemical Activation) | K2C2O4 | 0.5 | 360 | 333.15 | 973.15 | 30 | 20 | N2 | 1114.1 | 0.74 | 0.33 | 2.6 | 52.4 |  | 84.4 | 14.5 | 0.8 | 0.3 |  | 100 |  | 3.4 |  | O48 | 100 |  | 6.51 | 298 |  | 1 | 30 | 92.69 | OTC | 3.6 | 3.05 | 1.65 | 3.5 | 3.1579 | 7.0269 | 0.11294 | 0.12898 | 0.003048
WP-K2C2O4 | Waste paper | One-step (Chemical Activation) | K2C2O4 | 0.5 | 360 | 333.15 | 973.15 | 30 | 20 | N2 | 1114.1 | 0.74 | 0.33 | 2.6 | 52.4 |  | 84.4 | 14.5 | 0.8 | 0.3 |  | 100 |  | 3.4 |  | O48 | 100 |  | 7.39 | 298 |  | 1 | 30 | 81.81 | OTC | 3.6 | 3.05 | 1.65 | 3.5 | 3.1579 | 7.0269 | 0.11294 | 0.12898 | 0.003048
WP-K2C2O4 | Waste paper | One-step (Chemical Activation) | K2C2O4 | 0.5 | 360 | 333.15 | 973.15 | 30 | 20 | N2 | 1114.1 | 0.74 | 0.33 | 2.6 | 52.4 |  | 84.4 | 14.5 | 0.8 | 0.3 |  | 100 |  | 3.4 |  | O48 | 100 |  | 8.77 | 298 |  | 1 | 30 | 78.51 | OTC | 3.6 | 3.05 | 1.65 | 3.5 | 3.1579 | 7.0269 | 0.11294 | 0.12898 | 0.003048
WP-K2C2O4 | Waste paper | One-step (Chemical Activation) | K2C2O4 | 0.5 | 360 | 333.15 | 973.15 | 30 | 20 | N2 | 1114.1 | 0.74 | 0.33 | 2.6 | 52.4 |  | 84.4 | 14.5 | 0.8 | 0.3 |  | 100 |  | 3.4 |  | O48 | 100 |  | 9.39 | 298 |  | 1 | 30 | 77.98 | OTC | 3.6 | 3.05 | 1.65 | 3.5 | 3.1579 | 7.0269 | 0.11294 | 0.12898 | 0.003048
WP-K2C2O4 | Waste paper | One-step (Chemical Activation) | K2C2O4 | 0.5 | 360 | 333.15 | 973.15 | 30 | 20 | N2 | 1114.1 | 0.74 | 0.33 | 2.6 | 52.4 |  | 84.4 | 14.5 | 0.8 | 0.3 |  | 100 |  | 3.4 |  | O48 | 100 |  | 10.6 | 298 |  | 1 | 30 | 77.96 | OTC | 3.6 | 3.05 | 1.65 | 3.5 | 3.1579 | 7.0269 | 0.11294 | 0.12898 | 0.003048
WP-K2C2O4 | Waste paper | One-step (Chemical Activation) | K2C2O4 | 0.5 | 360 | 333.15 | 973.15 | 30 | 20 | N2 | 1114.1 | 0.74 | 0.33 | 2.6 | 52.4 |  | 84.4 | 14.5 | 0.8 | 0.3 |  | 100 |  | 3.4 |  | O48 | 100 |  | 11.31 | 298 |  | 1 | 30 | 77.25 | OTC | 3.6 | 3.05 | 1.65 | 3.5 | 3.1579 | 7.0269 | 0.11294 | 0.12898 | 0.003048
WP-K2C2O4 | Waste paper | One-step (Chemical Activation) | K2C2O4 | 0.5 | 360 | 333.15 | 973.15 | 30 | 20 | N2 | 1114.1 | 0.74 | 0.33 | 2.6 | 52.4 |  | 84.4 | 14.5 | 0.8 | 0.3 |  | 100 |  | 3.4 |  | O48 | 43.26 | 0.48 | 6.37 | 298 |  | 1 | 30 | 42.78 | OTC | 3.6 | 3.05 | 1.65 | 3.5 | 3.1579 | 7.0269 | 0.11294 | 0.12898 | 0.003048
WP-K2C2O4 | Waste paper | One-step (Chemical Activation) | K2C2O4 | 0.5 | 360 | 333.15 | 973.15 | 30 | 20 | N2 | 1114.1 | 0.74 | 0.33 | 2.6 | 52.4 |  | 84.4 | 14.5 | 0.8 | 0.3 |  | 100 |  | 3.4 |  | O48 | 53.64 | 1.14 | 6.37 | 298 |  | 1 | 30 | 52.5 | OTC | 3.6 | 3.05 | 1.65 | 3.5 | 3.1579 | 7.0269 | 0.11294 | 0.12898 | 0.003048
WP-K2C2O4 | Waste paper | One-step (Chemical Activation) | K2C2O4 | 0.5 | 360 | 333.15 | 973.15 | 30 | 20 | N2 | 1114.1 | 0.74 | 0.33 | 2.6 | 52.4 |  | 84.4 | 14.5 | 0.8 | 0.3 |  | 100 |  | 3.4 |  | O48 | 78.07 | 5.01 | 6.37 | 298 |  | 1 | 30 | 73.06 | OTC | 3.6 | 3.05 | 1.65 | 3.5 | 3.1579 | 7.0269 | 0.11294 | 0.12898 | 0.003048
WP-K2C2O4 | Waste paper | One-step (Chemical Activation) | K2C2O4 | 0.5 | 360 | 333.15 | 973.15 | 30 | 20 | N2 | 1114.1 | 0.74 | 0.33 | 2.6 | 52.4 |  | 84.4 | 14.5 | 0.8 | 0.3 |  | 100 |  | 3.4 |  | O48 | 123.54 | 27.71 | 6.37 | 298 |  | 1 | 30 | 95.83 | OTC | 3.6 | 3.05 | 1.65 | 3.5 | 3.1579 | 7.0269 | 0.11294 | 0.12898 | 0.003048
WP-K2C2O4 | Waste paper | One-step (Chemical Activation) | K2C2O4 | 0.5 | 360 | 333.15 | 973.15 | 30 | 20 | N2 | 1114.1 | 0.74 | 0.33 | 2.6 | 52.4 |  | 84.4 | 14.5 | 0.8 | 0.3 |  | 100 |  | 3.4 |  | O48 | 147.19 | 48.02 | 6.37 | 298 |  | 1 | 30 | 99.17 | OTC | 3.6 | 3.05 | 1.65 | 3.5 | 3.1579 | 7.0269 | 0.11294 | 0.12898 | 0.003048
WP-K2C2O4 | Waste paper | One-step (Chemical Activation) | K2C2O4 | 0.5 | 360 | 333.15 | 973.15 | 30 | 20 | N2 | 1114.1 | 0.74 | 0.33 | 2.6 | 52.4 |  | 84.4 | 14.5 | 0.8 | 0.3 |  | 100 |  | 3.4 |  | O48 | 157.96 | 57.96 | 6.37 | 298 |  | 1 | 30 | 100 | OTC | 3.6 | 3.05 | 1.65 | 3.5 | 3.1579 | 7.0269 | 0.11294 | 0.12898 | 0.003048
OS-AC | Olive stone | One-step chemical activation | H3PO4 | 3 | 540 | 383.15 | 683.15 | 150 |  | N2 | 1081 | 0.561 | 0.552 | 2.076 |  | 3.4 | 87.82 | 9.37 |  | 1.75 |  | 98.94 |  |  |  | SA67 | 100 |  | 2.26 | 303.15 | 400 | 1.2 | 480 | 78.4458 | SA | 0.9 | 0.85 | 0.73 | 0.37 | 0.9904 | 7.3116 |  | 0.0801 | 0.017088
OS-AC | Olive stone | One-step chemical activation | H3PO4 | 3 | 540 | 383.15 | 683.15 | 150 |  | N2 | 1081 | 0.561 | 0.552 | 2.076 |  | 3.4 | 87.82 | 9.37 |  | 1.75 |  | 98.94 |  |  |  | SA67 | 100 |  | 2.69 | 303.15 | 400 | 1.2 | 480 | 82.5942 | SA | 0.9 | 0.85 | 0.73 | 0.37 | 0.9904 | 7.3116 |  | 0.0801 | 0.017088
OS-AC | Olive stone | One-step chemical activation | H3PO4 | 3 | 540 | 383.15 | 683.15 | 150 |  | N2 | 1081 | 0.561 | 0.552 | 2.076 |  | 3.4 | 87.82 | 9.37 |  | 1.75 |  | 98.94 |  |  |  | SA67 | 100 |  | 3.05 | 303.15 | 400 | 1.2 | 480 | 62.1017 | SA | 0.9 | 0.85 | 0.73 | 0.37 | 0.9904 | 7.3116 |  | 0.0801 | 0.017088
OS-AC | Olive stone | One-step chemical activation | H3PO4 | 3 | 540 | 383.15 | 683.15 | 150 |  | N2 | 1081 | 0.561 | 0.552 | 2.076 |  | 3.4 | 87.82 | 9.37 |  | 1.75 |  | 98.94 |  |  |  | SA67 | 100 |  | 3.99 | 303.15 | 400 | 1.2 | 480 | 24.635 | SA | 0.9 | 0.85 | 0.73 | 0.37 | 0.9904 | 7.3116 |  | 0.0801 | 0.017088
OS-AC | Olive stone | One-step chemical activation | H3PO4 | 3 | 540 | 383.15 | 683.15 | 150 |  | N2 | 1081 | 0.561 | 0.552 | 2.076 |  | 3.4 | 87.82 | 9.37 |  | 1.75 |  | 98.94 |  |  |  | SA67 | 100 |  | 4.64 | 303.15 | 400 | 1.2 | 480 | 22.6192 | SA | 0.9 | 0.85 | 0.73 | 0.37 | 0.9904 | 7.3116 |  | 0.0801 | 0.017088
OS-AC | Olive stone | One-step chemical activation | H3PO4 | 3 | 540 | 383.15 | 683.15 | 150 |  | N2 | 1081 | 0.561 | 0.552 | 2.076 |  | 3.4 | 87.82 | 9.37 |  | 1.75 |  | 98.94 |  |  |  | SA67 | 100 |  | 6.36 | 303.15 | 400 | 1.2 | 480 | 19.3908 | SA | 0.9 | 0.85 | 0.73 | 0.37 | 0.9904 | 7.3116 |  | 0.0801 | 0.017088
OS-AC | Olive stone | One-step chemical activation | H3PO4 | 3 | 540 | 383.15 | 683.15 | 150 |  | N2 | 1081 | 0.561 | 0.552 | 2.076 |  | 3.4 | 87.82 | 9.37 |  | 1.75 |  | 98.94 |  |  |  | SA67 | 100 |  | 9.27 | 303.15 | 400 | 1.2 | 480 | 14.6183 | SA | 0.9 | 0.85 | 0.73 | 0.37 | 0.9904 | 7.3116 |  | 0.0801 | 0.017088
OS-AC | Olive stone | One-step chemical activation | H3PO4 | 3 | 540 | 383.15 | 683.15 | 150 |  | N2 | 1081 | 0.561 | 0.552 | 2.076 |  | 3.4 | 87.82 | 9.37 |  | 1.75 |  | 98.94 |  |  |  | SA67 | 100 |  | 10.85 | 303.15 | 400 | 1.2 | 480 | 15.1717 | SA | 0.9 | 0.85 | 0.73 | 0.37 | 0.9904 | 7.3116 |  | 0.0801 | 0.017088
OS-AC | Olive stone | One-step chemical activation | H3PO4 | 3 | 540 | 383.15 | 683.15 | 150 |  | N2 | 1081 | 0.561 | 0.552 | 2.076 |  | 3.4 | 87.82 | 9.37 |  | 1.75 |  | 98.94 |  |  |  | SA67 | 50 |  | 3 | 303.15 | 400 | 6 | 30 | 1.0458 | SA | 0.9 | 0.85 | 0.73 | 0.37 | 0.9904 | 7.3116 |  | 0.0801 | 0.017088
OS-AC | Olive stone | One-step chemical activation | H3PO4 | 3 | 540 | 383.15 | 683.15 | 150 |  | N2 | 1081 | 0.561 | 0.552 | 2.076 |  | 3.4 | 87.82 | 9.37 |  | 1.75 |  | 98.94 |  |  |  | SA67 | 50 |  | 3 | 303.15 | 400 | 6 | 60 | 2.9683 | SA | 0.9 | 0.85 | 0.73 | 0.37 | 0.9904 | 7.3116 |  | 0.0801 | 0.017088
OS-AC | Olive stone | One-step chemical activation | H3PO4 | 3 | 540 | 383.15 | 683.15 | 150 |  | N2 | 1081 | 0.561 | 0.552 | 2.076 |  | 3.4 | 87.82 | 9.37 |  | 1.75 |  | 98.94 |  |  |  | SA67 | 50 |  | 3 | 303.15 | 400 | 6 | 120 | 3.9685 | SA | 0.9 | 0.85 | 0.73 | 0.37 | 0.9904 | 7.3116 |  | 0.0801 | 0.017088
OS-AC | Olive stone | One-step chemical activation | H3PO4 | 3 | 540 | 383.15 | 683.15 | 150 |  | N2 | 1081 | 0.561 | 0.552 | 2.076 |  | 3.4 | 87.82 | 9.37 |  | 1.75 |  | 98.94 |  |  |  | SA67 | 50 |  | 3 | 303.15 | 400 | 6 | 180 | 4.4002 | SA | 0.9 | 0.85 | 0.73 | 0.37 | 0.9904 | 7.3116 |  | 0.0801 | 0.017088
OS-AC | Olive stone | One-step chemical activation | H3PO4 | 3 | 540 | 383.15 | 683.15 | 150 |  | N2 | 1081 | 0.561 | 0.552 | 2.076 |  | 3.4 | 87.82 | 9.37 |  | 1.75 |  | 98.94 |  |  |  | SA67 | 50 |  | 3 | 303.15 | 400 | 6 | 240 | 4.7528 | SA | 0.9 | 0.85 | 0.73 | 0.37 | 0.9904 | 7.3116 |  | 0.0801 | 0.017088
OS-AC | Olive stone | One-step chemical activation | H3PO4 | 3 | 540 | 383.15 | 683.15 | 150 |  | N2 | 1081 | 0.561 | 0.552 | 2.076 |  | 3.4 | 87.82 | 9.37 |  | 1.75 |  | 98.94 |  |  |  | SA67 | 50 |  | 3 | 303.15 | 400 | 6 | 300 | 4.9925 | SA | 0.9 | 0.85 | 0.73 | 0.37 | 0.9904 | 7.3116 |  | 0.0801 | 0.017088
OS-AC | Olive stone | One-step chemical activation | H3PO4 | 3 | 540 | 383.15 | 683.15 | 150 |  | N2 | 1081 | 0.561 | 0.552 | 2.076 |  | 3.4 | 87.82 | 9.37 |  | 1.75 |  | 98.94 |  |  |  | SA67 | 50 |  | 3 | 303.15 | 400 | 6 | 360 | 5.1648 | SA | 0.9 | 0.85 | 0.73 | 0.37 | 0.9904 | 7.3116 |  | 0.0801 | 0.017088
OS-AC | Olive stone | One-step chemical activation | H3PO4 | 3 | 540 | 383.15 | 683.15 | 150 |  | N2 | 1081 | 0.561 | 0.552 | 2.076 |  | 3.4 | 87.82 | 9.37 |  | 1.75 |  | 98.94 |  |  |  | SA67 | 50 |  | 3 | 303.15 | 400 | 6 | 480 | 5.4945 | SA | 0.9 | 0.85 | 0.73 | 0.37 | 0.9904 | 7.3116 |  | 0.0801 | 0.017088
OS-AC | Olive stone | One-step chemical activation | H3PO4 | 3 | 540 | 383.15 | 683.15 | 150 |  | N2 | 1081 | 0.561 | 0.552 | 2.076 |  | 3.4 | 87.82 | 9.37 |  | 1.75 |  | 98.94 |  |  |  | SA67 | 50 |  | 3 | 303.15 | 400 | 6 | 600 | 5.4987 | SA | 0.9 | 0.85 | 0.73 | 0.37 | 0.9904 | 7.3116 |  | 0.0801 | 0.017088
OS-AC | Olive stone | One-step chemical activation | H3PO4 | 3 | 540 | 383.15 | 683.15 | 150 |  | N2 | 1081 | 0.561 | 0.552 | 2.076 |  | 3.4 | 87.82 | 9.37 |  | 1.75 |  | 98.94 |  |  |  | SA67 | 100 |  | 3 | 303.15 | 400 | 0.06 | 480 | 237.85 | SA | 0.9 | 0.85 | 0.73 | 0.37 | 0.9904 | 7.3116 |  | 0.0801 | 0.017088
OS-AC | Olive stone | One-step chemical activation | H3PO4 | 3 | 540 | 383.15 | 683.15 | 150 |  | N2 | 1081 | 0.561 | 0.552 | 2.076 |  | 3.4 | 87.82 | 9.37 |  | 1.75 |  | 98.94 |  |  |  | SA67 | 100 |  | 3 | 303.15 | 400 | 0.1 | 480 | 136.68 | SA | 0.9 | 0.85 | 0.73 | 0.37 | 0.9904 | 7.3116 |  | 0.0801 | 0.017088
OS-AC | Olive stone | One-step chemical activation | H3PO4 | 3 | 540 | 383.15 | 683.15 | 150 |  | N2 | 1081 | 0.561 | 0.552 | 2.076 |  | 3.4 | 87.82 | 9.37 |  | 1.75 |  | 98.94 |  |  |  | SA67 | 100 |  | 3 | 303.15 | 400 | 0.25 | 480 | 106.404 | SA | 0.9 | 0.85 | 0.73 | 0.37 | 0.9904 | 7.3116 |  | 0.0801 | 0.017088
OS-AC | Olive stone | One-step chemical activation | H3PO4 | 3 | 540 | 383.15 | 683.15 | 150 |  | N2 | 1081 | 0.561 | 0.552 | 2.076 |  | 3.4 | 87.82 | 9.37 |  | 1.75 |  | 98.94 |  |  |  | SA67 | 100 |  | 3 | 303.15 | 400 | 0.4 | 480 | 108.185 | SA | 0.9 | 0.85 | 0.73 | 0.37 | 0.9904 | 7.3116 |  | 0.0801 | 0.017088
OS-AC | Olive stone | One-step chemical activation | H3PO4 | 3 | 540 | 383.15 | 683.15 | 150 |  | N2 | 1081 | 0.561 | 0.552 | 2.076 |  | 3.4 | 87.82 | 9.37 |  | 1.75 |  | 98.94 |  |  |  | SA67 | 100 |  | 3 | 303.15 | 400 | 0.5 | 480 | 110.08 | SA | 0.9 | 0.85 | 0.73 | 0.37 | 0.9904 | 7.3116 |  | 0.0801 | 0.017088
OS-AC | Olive stone | One-step chemical activation | H3PO4 | 3 | 540 | 383.15 | 683.15 | 150 |  | N2 | 1081 | 0.561 | 0.552 | 2.076 |  | 3.4 | 87.82 | 9.37 |  | 1.75 |  | 98.94 |  |  |  | SA67 | 100 |  | 3 | 303.15 | 400 | 0.6 | 480 | 98.2167 | SA | 0.9 | 0.85 | 0.73 | 0.37 | 0.9904 | 7.3116 |  | 0.0801 | 0.017088
OS-AC | Olive stone | One-step chemical activation | H3PO4 | 3 | 540 | 383.15 | 683.15 | 150 |  | N2 | 1081 | 0.561 | 0.552 | 2.076 |  | 3.4 | 87.82 | 9.37 |  | 1.75 |  | 98.94 |  |  |  | SA67 | 100 |  | 3 | 303.15 | 400 | 0.8 | 480 | 85.565 | SA | 0.9 | 0.85 | 0.73 | 0.37 | 0.9904 | 7.3116 |  | 0.0801 | 0.017088
OS-AC | Olive stone | One-step chemical activation | H3PO4 | 3 | 540 | 383.15 | 683.15 | 150 |  | N2 | 1081 | 0.561 | 0.552 | 2.076 |  | 3.4 | 87.82 | 9.37 |  | 1.75 |  | 98.94 |  |  |  | SA67 | 100 |  | 3 | 303.15 | 400 | 1 | 480 | 74.843 | SA | 0.9 | 0.85 | 0.73 | 0.37 | 0.9904 | 7.3116 |  | 0.0801 | 0.017088
OS-AC | Olive stone | One-step chemical activation | H3PO4 | 3 | 540 | 383.15 | 683.15 | 150 |  | N2 | 1081 | 0.561 | 0.552 | 2.076 |  | 3.4 | 87.82 | 9.37 |  | 1.75 |  | 98.94 |  |  |  | SA67 | 100 |  | 3 | 303.15 | 400 | 1.2 | 480 | 70.9242 | SA | 0.9 | 0.85 | 0.73 | 0.37 | 0.9904 | 7.3116 |  | 0.0801 | 0.017088
OS-AC | Olive stone | One-step chemical activation | H3PO4 | 3 | 540 | 383.15 | 683.15 | 150 |  | N2 | 1081 | 0.561 | 0.552 | 2.076 |  | 3.4 | 87.82 | 9.37 |  | 1.75 |  | 98.94 |  |  |  | SA67 | 100 |  | 3 | 303.15 | 400 | 1.5 | 480 | 59.3867 | SA | 0.9 | 0.85 | 0.73 | 0.37 | 0.9904 | 7.3116 |  | 0.0801 | 0.017088
OS-AC | Olive stone | One-step chemical activation | H3PO4 | 3 | 540 | 383.15 | 683.15 | 150 |  | N2 | 1081 | 0.561 | 0.552 | 2.076 |  | 3.4 | 87.82 | 9.37 |  | 1.75 |  | 98.94 |  |  |  | SA67 | 100 |  | 3 | 303.15 | 400 | 2 | 480 | 44.5895 | SA | 0.9 | 0.85 | 0.73 | 0.37 | 0.9904 | 7.3116 |  | 0.0801 | 0.017088
OS-AC | Olive stone | One-step chemical activation | H3PO4 | 3 | 540 | 383.15 | 683.15 | 150 |  | N2 | 1081 | 0.561 | 0.552 | 2.076 |  | 3.4 | 87.82 | 9.37 |  | 1.75 |  | 98.94 |  |  |  | SA67 | 8.938 | 0.07 | 3 | 303.15 | 400 | 1.2 | 480 | 7.39 | SA | 0.9 | 0.85 | 0.73 | 0.37 | 0.9904 | 7.3116 |  | 0.0801 | 0.017088
OS-AC | Olive stone | One-step chemical activation | H3PO4 | 3 | 540 | 383.15 | 683.15 | 150 |  | N2 | 1081 | 0.561 | 0.552 | 2.076 |  | 3.4 | 87.82 | 9.37 |  | 1.75 |  | 98.94 |  |  |  | SA67 | 20.24 | 0.74 | 3 | 303.15 | 400 | 1.2 | 480 | 16.25 | SA | 0.9 | 0.85 | 0.73 | 0.37 | 0.9904 | 7.3116 |  | 0.0801 | 0.017088
OS-AC | Olive stone | One-step chemical activation | H3PO4 | 3 | 540 | 383.15 | 683.15 | 150 |  | N2 | 1081 | 0.561 | 0.552 | 2.076 |  | 3.4 | 87.82 | 9.37 |  | 1.75 |  | 98.94 |  |  |  | SA67 | 50.21 | 4.13 | 3 | 303.15 | 400 | 1.2 | 480 | 38.4 | SA | 0.9 | 0.85 | 0.73 | 0.37 | 0.9904 | 7.3116 |  | 0.0801 | 0.017088
OS-AC | Olive stone | One-step chemical activation | H3PO4 | 3 | 540 | 383.15 | 683.15 | 150 |  | N2 | 1081 | 0.561 | 0.552 | 2.076 |  | 3.4 | 87.82 | 9.37 |  | 1.75 |  | 98.94 |  |  |  | SA67 | 77.668 | 12.94 | 3 | 303.15 | 400 | 1.2 | 480 | 53.94 | SA | 0.9 | 0.85 | 0.73 | 0.37 | 0.9904 | 7.3116 |  | 0.0801 | 0.017088
OS-AC | Olive stone | One-step chemical activation | H3PO4 | 3 | 540 | 383.15 | 683.15 | 150 |  | N2 | 1081 | 0.561 | 0.552 | 2.076 |  | 3.4 | 87.82 | 9.37 |  | 1.75 |  | 98.94 |  |  |  | SA67 | 93.508 | 13.72 | 3 | 303.15 | 400 | 1.2 | 480 | 66.49 | SA | 0.9 | 0.85 | 0.73 | 0.37 | 0.9904 | 7.3116 |  | 0.0801 | 0.017088
OS-AC | Olive stone | One-step chemical activation | H3PO4 | 3 | 540 | 383.15 | 683.15 | 150 |  | N2 | 1081 | 0.561 | 0.552 | 2.076 |  | 3.4 | 87.82 | 9.37 |  | 1.75 |  | 98.94 |  |  |  | SA67 | 144.69 | 22.35 | 3 | 303.15 | 400 | 1.2 | 480 | 101.95 | SA | 0.9 | 0.85 | 0.73 | 0.37 | 0.9904 | 7.3116 |  | 0.0801 | 0.017088
OS-AC | Olive stone | One-step chemical activation | H3PO4 | 3 | 540 | 383.15 | 683.15 | 150 |  | N2 | 1081 | 0.561 | 0.552 | 2.076 |  | 3.4 | 87.82 | 9.37 |  | 1.75 |  | 98.94 |  |  |  | SA67 | 193.45 | 40.03 | 3 | 303.15 | 400 | 1.2 | 480 | 127.85 | SA | 0.9 | 0.85 | 0.73 | 0.37 | 0.9904 | 7.3116 |  | 0.0801 | 0.017088
OS-AC | Olive stone | One-step chemical activation | H3PO4 | 3 | 540 | 383.15 | 683.15 | 150 |  | N2 | 1081 | 0.561 | 0.552 | 2.076 |  | 3.4 | 87.82 | 9.37 |  | 1.75 |  | 98.94 |  |  |  | SA67 | 306.038 | 119.45 | 3 | 303.15 | 400 | 1.2 | 480 | 155.49 | SA | 0.9 | 0.85 | 0.73 | 0.37 | 0.9904 | 7.3116 |  | 0.0801 | 0.017088
OS-AC | Olive stone | One-step chemical activation | H3PO4 | 3 | 540 | 383.15 | 683.15 | 150 |  | N2 | 1081 | 0.561 | 0.552 | 2.076 |  | 3.4 | 87.82 | 9.37 |  | 1.75 |  | 98.94 |  |  |  | SA67 | 377.784 | 181.14 | 3 | 303.15 | 400 | 1.2 | 480 | 163.87 | SA | 0.9 | 0.85 | 0.73 | 0.37 | 0.9904 | 7.3116 |  | 0.0801 | 0.017088
OS-AC | Olive stone | One-step chemical activation | H3PO4 | 3 | 540 | 383.15 | 683.15 | 150 |  | N2 | 1081 | 0.561 | 0.552 | 2.076 |  | 3.4 | 87.82 | 9.37 |  | 1.75 |  | 98.94 |  |  |  | SA67 | 518.798 | 311.75 | 3 | 303.15 | 400 | 1.2 | 480 | 172.54 | SA | 0.9 | 0.85 | 0.73 | 0.37 | 0.9904 | 7.3116 |  | 0.0801 | 0.017088
OS-AC | Olive stone | One-step chemical activation | H3PO4 | 3 | 540 | 383.15 | 683.15 | 150 |  | N2 | 1081 | 0.561 | 0.552 | 2.076 |  | 3.4 | 87.82 | 9.37 |  | 1.75 |  | 98.94 |  |  |  | SA67 | 11.858 | 2.69 | 3 | 318.15 | 400 | 1.2 | 480 | 7.64 | SA | 0.9 | 0.85 | 0.73 | 0.37 | 0.9904 | 7.3116 |  | 0.0801 | 0.017088
OS-AC | Olive stone | One-step chemical activation | H3PO4 | 3 | 540 | 383.15 | 683.15 | 150 |  | N2 | 1081 | 0.561 | 0.552 | 2.076 |  | 3.4 | 87.82 | 9.37 |  | 1.75 |  | 98.94 |  |  |  | SA67 | 20.748 | 0.9 | 3 | 318.15 | 400 | 1.2 | 480 | 16.54 | SA | 0.9 | 0.85 | 0.73 | 0.37 | 0.9904 | 7.3116 |  | 0.0801 | 0.017088
OS-AC | Olive stone | One-step chemical activation | H3PO4 | 3 | 540 | 383.15 | 683.15 | 150 |  | N2 | 1081 | 0.561 | 0.552 | 2.076 |  | 3.4 | 87.82 | 9.37 |  | 1.75 |  | 98.94 |  |  |  | SA67 | 51.718 | 8.95 | 3 | 318.15 | 400 | 1.2 | 480 | 35.64 | SA | 0.9 | 0.85 | 0.73 | 0.37 | 0.9904 | 7.3116 |  | 0.0801 | 0.017088
OS-AC | Olive stone | One-step chemical activation | H3PO4 | 3 | 540 | 383.15 | 683.15 | 150 |  | N2 | 1081 | 0.561 | 0.552 | 2.076 |  | 3.4 | 87.82 | 9.37 |  | 1.75 |  | 98.94 |  |  |  | SA67 | 78.604 | 15.22 | 3 | 318.15 | 400 | 1.2 | 480 | 52.82 | SA | 0.9 | 0.85 | 0.73 | 0.37 | 0.9904 | 7.3116 |  | 0.0801 | 0.017088
OS-AC | Olive stone | One-step chemical activation | H3PO4 | 3 | 540 | 383.15 | 683.15 | 150 |  | N2 | 1081 | 0.561 | 0.552 | 2.076 |  | 3.4 | 87.82 | 9.37 |  | 1.75 |  | 98.94 |  |  |  | SA67 | 97.768 | 25.96 | 3 | 318.15 | 400 | 1.2 | 480 | 59.84 | SA | 0.9 | 0.85 | 0.73 | 0.37 | 0.9904 | 7.3116 |  | 0.0801 | 0.017088
OS-AC | Olive stone | One-step chemical activation | H3PO4 | 3 | 540 | 383.15 | 683.15 | 150 |  | N2 | 1081 | 0.561 | 0.552 | 2.076 |  | 3.4 | 87.82 | 9.37 |  | 1.75 |  | 98.94 |  |  |  | SA67 | 146.6 | 41.18 | 3 | 318.15 | 400 | 1.2 | 480 | 87.85 | SA | 0.9 | 0.85 | 0.73 | 0.37 | 0.9904 | 7.3116 |  | 0.0801 | 0.017088
OS-AC | Olive stone | One-step chemical activation | H3PO4 | 3 | 540 | 383.15 | 683.15 | 150 |  | N2 | 1081 | 0.561 | 0.552 | 2.076 |  | 3.4 | 87.82 | 9.37 |  | 1.75 |  | 98.94 |  |  |  | SA67 | 195.014 | 68.93 | 3 | 318.15 | 400 | 1.2 | 480 | 105.07 | SA | 0.9 | 0.85 | 0.73 | 0.37 | 0.9904 | 7.3116 |  | 0.0801 | 0.017088
OS-AC | Olive stone | One-step chemical activation | H3PO4 | 3 | 540 | 383.15 | 683.15 | 150 |  | N2 | 1081 | 0.561 | 0.552 | 2.076 |  | 3.4 | 87.82 | 9.37 |  | 1.75 |  | 98.94 |  |  |  | SA67 | 307.582 | 153.07 | 3 | 318.15 | 400 | 1.2 | 480 | 128.76 | SA | 0.9 | 0.85 | 0.73 | 0.37 | 0.9904 | 7.3116 |  | 0.0801 | 0.017088
OS-AC | Olive stone | One-step chemical activation | H3PO4 | 3 | 540 | 383.15 | 683.15 | 150 |  | N2 | 1081 | 0.561 | 0.552 | 2.076 |  | 3.4 | 87.82 | 9.37 |  | 1.75 |  | 98.94 |  |  |  | SA67 | 377.402 | 201.41 | 3 | 318.15 | 400 | 1.2 | 480 | 146.66 | SA | 0.9 | 0.85 | 0.73 | 0.37 | 0.9904 | 7.3116 |  | 0.0801 | 0.017088
OS-AC | Olive stone | One-step chemical activation | H3PO4 | 3 | 540 | 383.15 | 683.15 | 150 |  | N2 | 1081 | 0.561 | 0.552 | 2.076 |  | 3.4 | 87.82 | 9.37 |  | 1.75 |  | 98.94 |  |  |  | SA67 | 513.37 | 319.57 | 3 | 318.15 | 400 | 1.2 | 480 | 161.5 | SA | 0.9 | 0.85 | 0.73 | 0.37 | 0.9904 | 7.3116 |  | 0.0801 | 0.017088
OS-AC | Olive stone | One-step chemical activation | H3PO4 | 3 | 540 | 383.15 | 683.15 | 150 |  | N2 | 1081 | 0.561 | 0.552 | 2.076 |  | 3.4 | 87.82 | 9.37 |  | 1.75 |  | 98.94 |  |  |  | SA67 | 10.13 | 0.77 | 4 | 333.15 | 400 | 1.2 | 480 | 7.8 | SA | 0.9 | 0.85 | 0.73 | 0.37 | 0.9904 | 7.3116 |  | 0.0801 | 0.017088
OS-AC | Olive stone | One-step chemical activation | H3PO4 | 3 | 540 | 383.15 | 683.15 | 150 |  | N2 | 1081 | 0.561 | 0.552 | 2.076 |  | 3.4 | 87.82 | 9.37 |  | 1.75 |  | 98.94 |  |  |  | SA67 | 21.628 | 3.76 | 5 | 333.15 | 400 | 1.2 | 480 | 14.89 | SA | 0.9 | 0.85 | 0.73 | 0.37 | 0.9904 | 7.3116 |  | 0.0801 | 0.017088
OS-AC | Olive stone | One-step chemical activation | H3PO4 | 3 | 540 | 383.15 | 683.15 | 150 |  | N2 | 1081 | 0.561 | 0.552 | 2.076 |  | 3.4 | 87.82 | 9.37 |  | 1.75 |  | 98.94 |  |  |  | SA67 | 51.582 | 9.03 | 6 | 333.15 | 400 | 1.2 | 480 | 35.46 | SA | 0.9 | 0.85 | 0.73 | 0.37 | 0.9904 | 7.3116 |  | 0.0801 | 0.017088
OS-AC | Olive stone | One-step chemical activation | H3PO4 | 3 | 540 | 383.15 | 683.15 | 150 |  | N2 | 1081 | 0.561 | 0.552 | 2.076 |  | 3.4 | 87.82 | 9.37 |  | 1.75 |  | 98.94 |  |  |  | SA67 | 79.04 | 19.46 | 7 | 333.15 | 400 | 1.2 | 480 | 49.65 | SA | 0.9 | 0.85 | 0.73 | 0.37 | 0.9904 | 7.3116 |  | 0.0801 | 0.017088
OS-AC | Olive stone | One-step chemical activation | H3PO4 | 3 | 540 | 383.15 | 683.15 | 150 |  | N2 | 1081 | 0.561 | 0.552 | 2.076 |  | 3.4 | 87.82 | 9.37 |  | 1.75 |  | 98.94 |  |  |  | SA67 | 95.626 | 28.39 | 8 | 333.15 | 400 | 1.2 | 480 | 56.03 | SA | 0.9 | 0.85 | 0.73 | 0.37 | 0.9904 | 7.3116 |  | 0.0801 | 0.017088
OS-AC | Olive stone | One-step chemical activation | H3PO4 | 3 | 540 | 383.15 | 683.15 | 150 |  | N2 | 1081 | 0.561 | 0.552 | 2.076 |  | 3.4 | 87.82 | 9.37 |  | 1.75 |  | 98.94 |  |  |  | SA67 | 148.66 | 55.9 | 9 | 333.15 | 400 | 1.2 | 480 | 77.3 | SA | 0.9 | 0.85 | 0.73 | 0.37 | 0.9904 | 7.3116 |  | 0.0801 | 0.017088
OS-AC | Olive stone | One-step chemical activation | H3PO4 | 3 | 540 | 383.15 | 683.15 | 150 |  | N2 | 1081 | 0.561 | 0.552 | 2.076 |  | 3.4 | 87.82 | 9.37 |  | 1.75 |  | 98.94 |  |  |  | SA67 | 207.716 | 94.52 | 10 | 333.15 | 400 | 1.2 | 480 | 94.33 | SA | 0.9 | 0.85 | 0.73 | 0.37 | 0.9904 | 7.3116 |  | 0.0801 | 0.017088
OS-AC | Olive stone | One-step chemical activation | H3PO4 | 3 | 540 | 383.15 | 683.15 | 150 |  | N2 | 1081 | 0.561 | 0.552 | 2.076 |  | 3.4 | 87.82 | 9.37 |  | 1.75 |  | 98.94 |  |  |  | SA67 | 306.964 | 166.54 | 11 | 333.15 | 400 | 1.2 | 480 | 117.02 | SA | 0.9 | 0.85 | 0.73 | 0.37 | 0.9904 | 7.3116 |  | 0.0801 | 0.017088
OS-AC | Olive stone | One-step chemical activation | H3PO4 | 3 | 540 | 383.15 | 683.15 | 150 |  | N2 | 1081 | 0.561 | 0.552 | 2.076 |  | 3.4 | 87.82 | 9.37 |  | 1.75 |  | 98.94 |  |  |  | SA67 | 378.092 | 215.54 | 12 | 333.15 | 400 | 1.2 | 480 | 135.46 | SA | 0.9 | 0.85 | 0.73 | 0.37 | 0.9904 | 7.3116 |  | 0.0801 | 0.017088
OS-AC | Olive stone | One-step chemical activation | H3PO4 | 3 | 540 | 383.15 | 683.15 | 150 |  | N2 | 1081 | 0.561 | 0.552 | 2.076 |  | 3.4 | 87.82 | 9.37 |  | 1.75 |  | 98.94 |  |  |  | SA67 | 506.106 | 323.13 | 13 | 333.15 | 400 | 1.2 | 480 | 152.48 | SA | 0.9 | 0.85 | 0.73 | 0.37 | 0.9904 | 7.3116 |  | 0.0801 | 0.017088

## PRE_XGBoost-GBTree__OOF_Detailed
| y_true | y_pred | err | abs_err | sq_err | APE_% | Target_Phar
131 | 301.17 | 126.2027 | -174.9673 | 174.9673 | 30613.5729 | 58.0959 | CBZ
133 | 39.49 | 183.4946 | 144.0046 | 144.0046 | 20737.3288 | 364.661 | CBZ
853 | 77.17 | 209.0155 | 131.8455 | 131.8455 | 17383.2366 | 170.8507 | OTC
33 | 180 | 57.5966 | -122.4034 | 122.4034 | 14982.5896 | 68.0019 | IBU
356 | 325.16 | 206.758 | -118.402 | 118.402 | 14019.0383 | 36.4135 | NPX
833 | 366.53 | 478.0055 | 111.4755 | 111.4755 | 12426.7788 | 30.4137 | OTC
844 | 495.56 | 597.6906 | 102.1306 | 102.1306 | 10430.6621 | 20.6091 | OTC
792 | 358.55 | 460.2111 | 101.6611 | 101.6611 | 10334.971 | 28.3534 | OTC
881 | 268.71 | 170.3515 | -98.3585 | 98.3585 | 9674.3942 | 36.604 | OTC
108 | 71.89 | 168.1294 | 96.2394 | 96.2394 | 9262.0269 | 133.8704 | APAP
11 | 50.634 | 139.8358 | 89.2018 | 89.2018 | 7956.9584 | 176.1697 | CAF
517 | 0 | 82.3518 | 82.3518 | 82.3518 | 6781.8213 |  | NPX
800 | 792.06 | 718.2906 | -73.7694 | 73.7694 | 5441.9171 | 9.3136 | OTC
826 | 503.63 | 571.6061 | 67.9761 | 67.9761 | 4620.7556 | 13.4972 | OTC
106 | 33.76 | 100.5124 | 66.7524 | 66.7524 | 4455.8796 | 197.7262 | APAP
14 | 60.498 | 118.6155 | 58.1175 | 58.1175 | 3377.6431 | 96.0651 | IBU
621 | 290.5912 | 233.2434 | -57.3478 | 57.3478 | 3288.7739 | 19.7349 | NOR
789 | 515.79 | 460.5553 | -55.2347 | 55.2347 | 3050.869 | 10.7088 | OTC
721 | 106.0605 | 159.0262 | 52.9657 | 52.9657 | 2805.3669 | 49.9392 | NOR
794 | 600.79 | 547.8443 | -52.9457 | 52.9457 | 2803.2472 | 8.8127 | OTC
48 | 197.32 | 249.9111 | 52.5911 | 52.5911 | 2765.8224 | 26.6527 | CAF
796 | 682.54 | 630.1492 | -52.3908 | 52.3908 | 2744.7991 | 7.6759 | OTC
142 | 132.53 | 184.4207 | 51.8907 | 51.8907 | 2692.64 | 39.1539 | CIP
6 | 174.384 | 122.9138 | -51.4702 | 51.4702 | 2649.1827 | 29.5154 | APAP
79 | 57.17 | 108.5222 | 51.3522 | 51.3522 | 2637.0478 | 89.8237 | MTZ
668 | 263.1287 | 212.0895 | -51.0392 | 51.0392 | 2605.0005 | 19.397 | APAP
600 | 63.7193 | 114.4078 | 50.6885 | 50.6885 | 2569.3223 | 79.5496 | NOR
49 | 280.8 | 230.4626 | -50.3374 | 50.3374 | 2533.8507 | 17.9264 | CAF
724 | 127.7324 | 77.9134 | -49.819 | 49.819 | 2481.9374 | 39.0027 | NOR
119 | 54.38 | 103.9753 | 49.5953 | 49.5953 | 2459.6979 | 91.2014 | CBZ
132 | 178.5 | 130.1989 | -48.3011 | 48.3011 | 2332.992 | 27.0594 | CBZ
47 | 98.56 | 146.1687 | 47.6087 | 47.6087 | 2266.5913 | 48.3043 | CAF
341 | 233.62 | 186.5227 | -47.0973 | 47.0973 | 2218.1523 | 20.1598 | DCF
3 | 158.112 | 111.3654 | -46.7466 | 46.7466 | 2185.2458 | 29.5655 | ASA
846 | 658.87 | 613.3403 | -45.5297 | 45.5297 | 2072.9507 | 6.9103 | OTC
821 | 717.06 | 761.4082 | 44.3482 | 44.3482 | 1966.7631 | 6.1847 | OTC
15 | 26.478 | 70.4962 | 44.0182 | 44.0182 | 1937.6053 | 166.2446 | IBU
42 | 98.56 | 142.4214 | 43.8614 | 43.8614 | 1923.8266 | 44.5023 | NPX
822 | 718.25 | 761.4082 | 43.1582 | 43.1582 | 1862.6305 | 6.0088 | OTC
791 | 416.45 | 459.2235 | 42.7735 | 42.7735 | 1829.5732 | 10.271 | OTC
596 | 159.9512 | 117.8727 | -42.0785 | 42.0785 | 1770.5981 | 26.3071 | NOR
518 | 110.75 | 69.0695 | -41.6805 | 41.6805 | 1737.2644 | 37.6348 | NPX
790 | 459.21 | 417.7014 | -41.5086 | 41.5086 | 1722.96 | 9.0391 | OTC
353 | 148.92 | 189.7083 | 40.7883 | 40.7883 | 1663.6877 | 27.3894 | NPX
948 | 15.1717 | 55.848 | 40.6763 | 40.6763 | 1654.5634 | 268.1072 | SA
335 | 74.04 | 114.6187 | 40.5787 | 40.5787 | 1646.6338 | 54.8065 | DCF
135 | 12.62 | 52.064 | 39.444 | 39.444 | 1555.8294 | 312.5515 | CBZ
128 | 183.33 | 145.8245 | -37.5055 | 37.5055 | 1406.6619 | 20.4579 | CBZ
51 | 372.1 | 334.9945 | -37.1055 | 37.1055 | 1376.8176 | 9.9719 | CAF
387 | 241.68 | 278.6237 | 36.9437 | 36.9437 | 1364.8406 | 15.2862 | NPX
354 | 161.13 | 197.4176 | 36.2876 | 36.2876 | 1316.7912 | 22.5207 | NPX
718 | 203.5416 | 167.5361 | -36.0054 | 36.0054 | 1296.3922 | 17.6895 | NOR
673 | 159.1865 | 123.3844 | -35.8021 | 35.8021 | 1281.789 | 22.4907 | APAP
809 | 753.57 | 717.9364 | -35.6336 | 35.6336 | 1269.7534 | 4.7286 | OTC
121 | 115.31 | 150.0295 | 34.7195 | 34.7195 | 1205.4412 | 30.1097 | CBZ
719 | 199.8161 | 165.2818 | -34.5342 | 34.5342 | 1192.6114 | 17.283 | NOR
238 | 46.23 | 80.1608 | 33.9308 | 33.9308 | 1151.2959 | 73.3955 | NOR
475 | 20.65 | 54.5353 | 33.8853 | 33.8853 | 1148.2144 | 164.0935 | NPX
815 | 605.95 | 639.269 | 33.319 | 33.319 | 1110.1546 | 5.4986 | OTC
944 | 24.635 | 55.7513 | 31.1163 | 31.1163 | 968.2223 | 126.3092 | SA
201 | 206.92 | 176.8264 | -30.0936 | 30.0936 | 905.6275 | 14.5436 | NOR
229 | 34.91 | 64.2125 | 29.3025 | 29.3025 | 858.6344 | 83.9372 | NOR
845 | 598.39 | 569.1792 | -29.2108 | 29.2108 | 853.2709 | 4.8816 | OTC
911 | 236.22 | 207.4262 | -28.7938 | 28.7938 | 829.0807 | 12.1894 | OTC
467 | 44.52 | 73.2956 | 28.7756 | 28.7756 | 828.0348 | 64.6352 | NPX
943 | 62.1017 | 33.3919 | -28.7097 | 28.7097 | 824.2486 | 46.2302 | SA
305 | 200.4219 | 171.7764 | -28.6455 | 28.6455 | 820.5657 | 14.2926 | DCF
515 | 95.15 | 66.5518 | -28.5982 | 28.5982 | 817.859 | 30.0559 | NPX
94 | 109.1 | 80.6006 | -28.4994 | 28.4994 | 812.2136 | 26.1222 | APAP
46 | 322.5 | 350.6283 | 28.1283 | 28.1283 | 791.1993 | 8.7219 | NPX
916 | 49.95 | 77.8662 | 27.9162 | 27.9162 | 779.3127 | 55.8882 | OTC
709 | 79.8328 | 107.6078 | 27.775 | 27.775 | 771.4523 | 34.7915 | NOR
656 | 0 | -27.5885 | -27.5885 | 27.5885 | 761.1251 |  | APAP
598 | 105.954 | 133.3184 | 27.3644 | 27.3644 | 748.8093 | 25.8267 | NOR
355 | 217.86 | 244.9651 | 27.1051 | 27.1051 | 734.6883 | 12.4415 | NPX
667 | 230.4292 | 257.3724 | 26.9432 | 26.9432 | 725.9353 | 11.6926 | APAP
945 | 22.6192 | 49.5409 | 26.9217 | 26.9217 | 724.7804 | 119.0218 | SA
477 | 49.03 | 75.6829 | 26.6529 | 26.6529 | 710.3775 | 54.3604 | NPX
225 | 274.55 | 247.9319 | -26.6181 | 26.6181 | 708.5257 | 9.6952 | NOR
388 | 271.7 | 245.1035 | -26.5965 | 26.5965 | 707.3754 | 9.7889 | NPX
300 | 194.0593 | 220.54 | 26.4807 | 26.4807 | 701.2287 | 13.6457 | DCF
381 | 157.83 | 184.139 | 26.309 | 26.309 | 692.1655 | 16.6692 | NPX
946 | 19.3908 | 45.6751 | 26.2843 | 26.2843 | 690.8624 | 135.5499 | SA
478 | 61.29 | 87.5482 | 26.2582 | 26.2582 | 689.4916 | 42.8425 | NPX
38 | 135 | 108.7813 | -26.2187 | 26.2187 | 687.4205 | 19.4213 | IBU
795 | 639.29 | 613.3654 | -25.9246 | 25.9246 | 672.0871 | 4.0552 | OTC
338 | 192.33 | 166.4489 | -25.8811 | 25.8811 | 669.8306 | 13.4566 | DCF
886 | 49.51 | 75.3843 | 25.8743 | 25.8743 | 669.4818 | 52.2608 | OTC
222 | 166.14 | 191.9454 | 25.8054 | 25.8054 | 665.9197 | 15.5323 | NOR
671 | 205.3298 | 179.6159 | -25.714 | 25.714 | 661.2084 | 12.5233 | APAP
703 | 248.9185 | 223.842 | -25.0765 | 25.0765 | 628.8333 | 10.0742 | NOR
917 | 96.3 | 121.369 | 25.069 | 25.069 | 628.4534 | 26.0322 | OTC
100 | 103.17 | 78.1206 | -25.0494 | 25.0494 | 627.4718 | 24.2797 | APAP
567 | 51.48 | 76.1705 | 24.6905 | 24.6905 | 609.6186 | 47.9613 | NOR
612 | 0 | 24.6384 | 24.6384 | 24.6384 | 607.0527 |  | NOR
725 | 169.2454 | 193.6745 | 24.429 | 24.429 | 596.7772 | 14.4341 | NOR
602 | 128.0943 | 152.3219 | 24.2276 | 24.2276 | 586.9769 | 18.9139 | NOR
976 | 155.49 | 131.5757 | -23.9143 | 23.9143 | 571.8916 | 15.3799 | SA
455 | 16.13 | 39.7296 | 23.5996 | 23.5996 | 556.9413 | 146.3088 | NPX
17 | 86.65 | 109.6021 | 22.9521 | 22.9521 | 526.7984 | 26.4883 | IBU
912 | 126.975 | 104.5885 | -22.3865 | 22.3865 | 501.1547 | 17.6306 | OTC
489 | 100.18 | 77.8665 | -22.3135 | 22.3135 | 497.8939 | 22.2734 | NPX
336 | 124.14 | 146.3619 | 22.2219 | 22.2219 | 493.8125 | 17.9007 | DCF
731 | 290.5912 | 268.3922 | -22.199 | 22.199 | 492.7969 | 7.6393 | NOR
227 | 318.98 | 296.9278 | -22.0522 | 22.0522 | 486.3011 | 6.9134 | NOR
995 | 94.33 | 116.3561 | 22.0261 | 22.0261 | 485.1512 | 23.3501 | SA
479 | 88.39 | 110.3816 | 21.9916 | 21.9916 | 483.6298 | 24.8802 | NPX
561 | 58.11 | 79.7707 | 21.6607 | 21.6607 | 469.1852 | 37.2753 | NOR
410 | 98.15 | 119.6812 | 21.5312 | 21.5312 | 463.5928 | 21.937 | NPX
109 | 67.11 | 88.3149 | 21.2049 | 21.2049 | 449.6495 | 31.5973 | CBZ
134 | 20.79 | 41.9605 | 21.1705 | 21.1705 | 448.1887 | 101.8301 | CBZ
555 | 76.32 | 55.2629 | -21.0571 | 21.0571 | 443.4012 | 27.5905 | NOR
619 | 239.4983 | 260.5097 | 21.0115 | 21.0115 | 441.4825 | 8.7731 | NOR
722 | 0 | 20.9871 | 20.9871 | 20.9871 | 440.4566 |  | NOR
454 | 10.32 | 31.073 | 20.753 | 20.753 | 430.687 | 201.095 | NPX
936 | 52.5 | 72.996 | 20.496 | 20.496 | 420.0861 | 39.04 | OTC
701 | 237.8377 | 257.9534 | 20.1156 | 20.1156 | 404.639 | 8.4577 | NOR
510 | 0 | 19.7901 | 19.7901 | 19.7901 | 391.6479 |  | NPX
9 | 177.894 | 158.1477 | -19.7463 | 19.7463 | 389.915 | 11.1 | CAF
807 | 700.4 | 680.9415 | -19.4585 | 19.4585 | 378.6345 | 2.7782 | OTC
405 | 96.23 | 115.5121 | 19.2821 | 19.2821 | 371.7976 | 20.0375 | NPX
457 | 27.1 | 46.3288 | 19.2288 | 19.2288 | 369.7449 | 70.9548 | NPX
549 | 43.81 | 62.8821 | 19.0721 | 19.0721 | 363.7464 | 43.5338 | NOR
960 | 106.404 | 125.4479 | 19.0439 | 19.0439 | 362.6683 | 17.8977 | SA
808 | 736.11 | 754.8414 | 18.7314 | 18.7314 | 350.8665 | 2.5447 | OTC
837 | 640.73 | 659.3282 | 18.5982 | 18.5982 | 345.8948 | 2.9027 | OTC
805 | 626.19 | 607.7773 | -18.4127 | 18.4127 | 339.0282 | 2.9404 | OTC
615 | 191.5986 | 173.3439 | -18.2547 | 18.2547 | 333.2356 | 9.5276 | NOR
350 | 138.3 | 120.3401 | -17.9599 | 17.9599 | 322.5573 | 12.9862 | NPX
532 | 30.87 | 48.5512 | 17.6812 | 17.6812 | 312.6237 | 57.2762 | NOR
524 | 20.88 | 3.3508 | -17.5292 | 17.5292 | 307.272 | 83.952 | NOR
383 | 233.5 | 250.9911 | 17.4911 | 17.4911 | 305.9382 | 7.4908 | NPX
368 | 0.41 | -17.061 | -17.471 | 17.471 | 305.2365 | 4261.2244 | MTZ
775 | 55.931 | 73.19 | 17.2589 | 17.2589 | 297.8706 | 30.8575 | APAP
776 | 48.2821 | 65.4401 | 17.158 | 17.158 | 294.3957 | 35.5369 | APAP
708 | 103.01 | 120.1625 | 17.1525 | 17.1525 | 294.2095 | 16.6513 | NOR
162 | 41.41 | 58.5235 | 17.1135 | 17.1135 | 292.8712 | 41.3269 | CIP
304 | 295.8609 | 312.9533 | 17.0924 | 17.0924 | 292.1494 | 5.7772 | DCF
68 | 87.23 | 104.2276 | 16.9976 | 16.9976 | 288.9187 | 19.486 | MTZ
95 | 87.7 | 104.6304 | 16.9304 | 16.9304 | 286.6375 | 19.3049 | APAP
858 | 93.11 | 76.1807 | -16.9293 | 16.9293 | 286.6027 | 18.1821 | OTC
254 | 248.11 | 231.3446 | -16.7654 | 16.7654 | 281.0785 | 6.7572 | NOR
40 | 131.4 | 114.8921 | -16.5079 | 16.5079 | 272.5116 | 12.5631 | IBU
963 | 98.2167 | 81.8638 | -16.3528 | 16.3528 | 267.4155 | 16.6498 | SA
99 | 101.28 | 85.028 | -16.252 | 16.252 | 264.1265 | 16.0466 | APAP
123 | 178.45 | 162.4509 | -15.9991 | 15.9991 | 255.9713 | 8.9656 | CBZ
156 | 233.82 | 217.9959 | -15.8241 | 15.8241 | 250.4023 | 6.7676 | CIP
975 | 127.85 | 112.0629 | -15.7871 | 15.7871 | 249.2314 | 12.3481 | SA
22 | 173.58 | 189.3267 | 15.7467 | 15.7467 | 247.9597 | 9.0717 | IBU
827 | 564.11 | 579.7538 | 15.6438 | 15.6438 | 244.7299 | 2.7732 | OTC
716 | 211.759 | 196.2483 | -15.5107 | 15.5107 | 240.5821 | 7.3247 | NOR
386 | 195.33 | 179.8286 | -15.5014 | 15.5014 | 240.293 | 7.936 | NPX
233 | 147.17 | 162.6577 | 15.4877 | 15.4877 | 239.8674 | 10.5236 | NOR
986 | 128.76 | 144.22 | 15.46 | 15.46 | 239.0107 | 12.0068 | SA
392 | 58.95 | 74.3779 | 15.4279 | 15.4279 | 238.0203 | 26.1712 | NPX
303 | 276.7731 | 292.1932 | 15.4201 | 15.4201 | 237.7797 | 5.5714 | DCF
301 | 232.2349 | 216.8241 | -15.4108 | 15.4108 | 237.4924 | 6.6359 | DCF
155 | 254.71 | 239.3754 | -15.3346 | 15.3346 | 235.1515 | 6.0204 | CIP
540 | 32.76 | 17.5644 | -15.1956 | 15.1956 | 230.9055 | 46.3845 | NOR
497 | 0 | 15.1456 | 15.1456 | 15.1456 | 229.3891 |  | NPX
474 | 0 | 14.8034 | 14.8034 | 14.8034 | 219.1413 |  | NPX
195 | 228.15 | 213.4018 | -14.7482 | 14.7482 | 217.5087 | 6.4642 | CIP
34 | 50.4 | 65.1388 | 14.7388 | 14.7388 | 217.2323 | 29.2437 | IBU
573 | 121.3458 | 135.9043 | 14.5586 | 14.5586 | 211.9517 | 11.9976 | NOR
905 | 76.11 | 90.5945 | 14.4845 | 14.4845 | 209.8002 | 19.031 | OTC
676 | 63.8662 | 78.2349 | 14.3687 | 14.3687 | 206.4594 | 22.4981 | APAP
320 | 38.94 | 53.2141 | 14.2741 | 14.2741 | 203.7488 | 36.6566 | DCF
949 | 1.0458 | 15.2825 | 14.2366 | 14.2366 | 202.6816 | 1361.2714 | SA
885 | 59.412 | 73.6164 | 14.2044 | 14.2044 | 201.7663 | 23.9084 | OTC
138 | 103.52 | 117.6578 | 14.1378 | 14.1378 | 199.8776 | 13.6571 | CIP
714 | 205.0531 | 191.1084 | -13.9447 | 13.9447 | 194.4533 | 6.8005 | NOR
302 | 248.1414 | 234.3787 | -13.7627 | 13.7627 | 189.4117 | 5.5463 | DCF
452 | 158.29 | 144.8242 | -13.4658 | 13.4658 | 181.3281 | 8.5071 | NPX
145 | 196.19 | 182.7477 | -13.4423 | 13.4423 | 180.6955 | 6.8517 | CIP
914 | 74.925 | 61.5799 | -13.3451 | 13.3451 | 178.0926 | 17.8113 | OTC
384 | 93.23 | 106.561 | 13.331 | 13.331 | 177.7163 | 14.2991 | NPX
592 | 225.7271 | 238.9298 | 13.2027 | 13.2027 | 174.3107 | 5.849 | NOR
250 | 194.34 | 181.1683 | -13.1717 | 13.1717 | 173.4948 | 6.7777 | NOR
332 | 11.94 | 24.99 | 13.05 | 13.05 | 170.3022 | 109.2964 | DCF
772 | 34.7679 | 47.7626 | 12.9947 | 12.9947 | 168.862 | 37.3755 | APAP
345 | 5.62 | 18.4901 | 12.8701 | 12.8701 | 165.6402 | 229.0058 | NPX
993 | 56.03 | 43.1611 | -12.8689 | 12.8689 | 165.6087 | 22.9679 | SA
568 | 51.093 | 63.867 | 12.774 | 12.774 | 163.1753 | 25.0015 | NOR
569 | 63.8662 | 51.0957 | -12.7705 | 12.7705 | 163.0854 | 19.9957 | NOR
604 | 157.2599 | 169.7785 | 12.5186 | 12.5186 | 156.715 | 7.9604 | NOR
333 | 18.45 | 30.8827 | 12.4327 | 12.4327 | 154.573 | 67.3861 | DCF
427 | 45.3 | 57.5868 | 12.2868 | 12.2868 | 150.9646 | 27.1231 | NPX
503 | 0 | -12.24 | -12.24 | 12.24 | 149.8185 |  | NPX
992 | 49.65 | 37.4559 | -12.1941 | 12.1941 | 148.6954 | 24.5601 | SA
400 | 95.04 | 107.1369 | 12.0969 | 12.0969 | 146.3361 | 12.7283 | NPX
253 | 240.57 | 228.4769 | -12.0931 | 12.0931 | 146.2431 | 5.0269 | NOR
706 | 176.4659 | 188.5527 | 12.0868 | 12.0868 | 146.0915 | 6.8494 | NOR
813 | 788.49 | 800.4174 | 11.9274 | 11.9274 | 142.2619 | 1.5127 | OTC
461 | 89.68 | 77.8233 | -11.8567 | 11.8567 | 140.5823 | 13.2212 | NPX
674 | 106.4437 | 118.3 | 11.8563 | 11.8563 | 140.5716 | 11.1386 | APAP
985 | 105.07 | 116.9179 | 11.8479 | 11.8479 | 140.3736 | 11.2762 | SA
293 | 210.78 | 199.0395 | -11.7405 | 11.7405 | 137.8403 | 5.57 | NOR
601 | 53.2218 | 41.4829 | -11.739 | 11.739 | 137.8033 | 22.0567 | NOR
45 | 338.64 | 326.9563 | -11.6837 | 11.6837 | 136.5082 | 3.4502 | NPX
925 | 99.82 | 111.4836 | 11.6636 | 11.6636 | 136.0384 | 11.6846 | OTC
211 | 220.13 | 231.627 | 11.497 | 11.497 | 132.1806 | 5.2228 | NOR
498 | 53.1 | 41.6437 | -11.4563 | 11.4563 | 131.2458 | 21.5749 | NPX
966 | 70.9242 | 59.5682 | -11.356 | 11.356 | 128.9578 | 16.0114 | SA
220 | 281.79 | 293.1404 | 11.3504 | 11.3504 | 128.8311 | 4.028 | NOR
553 | 63.13 | 51.8206 | -11.3094 | 11.3094 | 127.9017 | 17.9144 | NOR
704 | 236.9702 | 225.6833 | -11.2869 | 11.2869 | 127.395 | 4.763 | NOR
964 | 85.565 | 74.3105 | -11.2545 | 11.2545 | 126.6648 | 13.1532 | SA
153 | 210.73 | 221.978 | 11.248 | 11.248 | 126.5171 | 5.3376 | CIP
854 | 81.3 | 92.5403 | 11.2403 | 11.2403 | 126.344 | 13.8257 | OTC
446 | 154.31 | 143.0916 | -11.2184 | 11.2184 | 125.8536 | 7.2701 | NPX
144 | 201.73 | 190.5478 | -11.1822 | 11.1822 | 125.0421 | 5.5432 | CIP
248 | 133.96 | 145.1256 | 11.1656 | 11.1656 | 124.6698 | 8.335 | NOR
896 | 85.91 | 97.0732 | 11.1632 | 11.1632 | 124.6161 | 12.994 | OTC
745 | 41.1726 | 52.2029 | 11.0303 | 11.0303 | 121.6673 | 26.7904 | APAP
820 | 711.11 | 722.1389 | 11.0289 | 11.0289 | 121.6356 | 1.5509 | OTC
469 | 94.84 | 105.8426 | 11.0026 | 11.0026 | 121.0562 | 11.6012 | NPX
219 | 268.16 | 257.2015 | -10.9585 | 10.9585 | 120.0892 | 4.0866 | NOR
967 | 59.3867 | 48.4756 | -10.911 | 10.911 | 119.0504 | 18.3729 | SA
127 | 182.25 | 171.3537 | -10.8963 | 10.8963 | 118.7287 | 5.9787 | CBZ
160 | 143.66 | 154.4745 | 10.8145 | 10.8145 | 116.9545 | 7.5279 | CIP
803 | 802.78 | 792.0269 | -10.7531 | 10.7531 | 115.6301 | 1.3395 | OTC
337 | 151.69 | 140.953 | -10.737 | 10.737 | 115.2828 | 7.0782 | DCF
202 | 214.88 | 204.1774 | -10.7026 | 10.7026 | 114.5457 | 4.9807 | NOR
926 | 86.88 | 97.5782 | 10.6982 | 10.6982 | 114.451 | 12.3137 | OTC
390 | 105.86 | 95.1741 | -10.6859 | 10.6859 | 114.1882 | 10.0944 | NPX
197 | 106.03 | 116.697 | 10.667 | 10.667 | 113.7853 | 10.0604 | NOR
605 | 170.3099 | 159.6453 | -10.6646 | 10.6646 | 113.7334 | 6.2619 | NOR
217 | 210.49 | 199.8889 | -10.6011 | 10.6011 | 112.3827 | 5.0364 | NOR
682 | 159.6655 | 149.134 | -10.5315 | 10.5315 | 110.9128 | 6.596 | NOR
105 | 19.6 | 30.1099 | 10.5099 | 10.5099 | 110.4588 | 53.6221 | APAP
802 | 802.38 | 792.0269 | -10.3531 | 10.3531 | 107.1876 | 1.2903 | OTC
126 | 183.88 | 173.6007 | -10.2793 | 10.2793 | 105.6632 | 5.5902 | CBZ
186 | 198.52 | 188.257 | -10.263 | 10.263 | 105.3294 | 5.1698 | CIP
744 | 49.6728 | 59.9214 | 10.2486 | 10.2486 | 105.0342 | 20.6323 | APAP
385 | 163.2 | 173.4281 | 10.2281 | 10.2281 | 104.614 | 6.2672 | NPX
246 | 42.45 | 52.6168 | 10.1668 | 10.1668 | 103.3634 | 23.95 | NOR
279 | 93.16 | 103.192 | 10.032 | 10.032 | 100.6412 | 10.7686 | NOR
613 | 79.8328 | 89.8596 | 10.0269 | 10.0269 | 100.5387 | 12.5599 | NOR
257 | 119.42 | 109.4193 | -10.0007 | 10.0007 | 100.0142 | 8.3744 | CIP
959 | 136.68 | 126.6825 | -9.9975 | 9.9975 | 99.9506 | 7.3146 | SA
777 | 37.0279 | 47.011 | 9.9832 | 9.9832 | 99.6637 | 26.9612 | APAP
686 | 188.4053 | 178.4682 | -9.9371 | 9.9371 | 98.7467 | 5.2743 | NOR
152 | 195.34 | 205.2461 | 9.9061 | 9.9061 | 98.1316 | 5.0712 | CIP
965 | 74.843 | 84.7098 | 9.8668 | 9.8668 | 97.353 | 13.1833 | SA
372 | 13.02 | 22.8662 | 9.8462 | 9.8462 | 96.9472 | 75.6235 | MTZ
871 | 87.56 | 77.7583 | -9.8017 | 9.8017 | 96.0727 | 11.1942 | OTC
511 | 54.55 | 64.3005 | 9.7505 | 9.7505 | 95.0725 | 17.8745 | NPX
224 | 245.1 | 235.3907 | -9.7093 | 9.7093 | 94.2711 | 3.9614 | NOR
194 | 222.96 | 213.3423 | -9.6177 | 9.6177 | 92.5004 | 4.3137 | CIP
801 | 801.59 | 792.0269 | -9.5631 | 9.5631 | 91.4537 | 1.193 | OTC
216 | 175.62 | 185.1202 | 9.5002 | 9.5002 | 90.2534 | 5.4095 | NOR
670 | 213.6324 | 223.1221 | 9.4896 | 9.4896 | 90.0534 | 4.442 | APAP
614 | 166.0521 | 156.5751 | -9.477 | 9.477 | 89.8133 | 5.7072 | NOR
240 | 153.77 | 163.1671 | 9.3971 | 9.3971 | 88.3049 | 6.1111 | NOR
0 | 177.876 | 168.5116 | -9.3644 | 9.3644 | 87.6923 | 5.2646 | ASA
113 | 43.06 | 52.2181 | 9.1581 | 9.1581 | 83.8712 | 21.2683 | CBZ
520 | 138.1 | 129.0666 | -9.0334 | 9.0334 | 81.602 | 6.5412 | NPX
816 | 630.16 | 639.1348 | 8.9748 | 8.9748 | 80.5475 | 1.4242 | OTC
547 | 42.36 | 51.2835 | 8.9235 | 8.9235 | 79.6293 | 21.0659 | NOR
147 | 162.63 | 171.5424 | 8.9124 | 8.9124 | 79.4301 | 5.4801 | CIP
610 | 116.4494 | 107.5498 | -8.8996 | 8.8996 | 79.2026 | 7.6424 | NOR
146 | 180.93 | 172.0664 | -8.8636 | 8.8636 | 78.5636 | 4.8989 | CIP
727 | 226.725 | 217.9367 | -8.7883 | 8.7883 | 77.2351 | 3.8762 | NOR
166 | 236.02 | 227.2759 | -8.7441 | 8.7441 | 76.4591 | 3.7048 | CIP
608 | 165.0303 | 156.4051 | -8.6252 | 8.6252 | 74.3933 | 5.2264 | NOR
284 | 141.44 | 150.0467 | 8.6067 | 8.6067 | 74.0754 | 6.0851 | NOR
313 | 238.5975 | 247.1708 | 8.5733 | 8.5733 | 73.5013 | 3.5932 | DCF
5 | 172.962 | 164.3995 | -8.5625 | 8.5625 | 73.316 | 4.9505 | APAP
141 | 117.99 | 126.5336 | 8.5436 | 8.5436 | 72.9926 | 7.2409 | CIP
437 | 146.9 | 138.3862 | -8.5138 | 8.5138 | 72.4853 | 5.7957 | NPX
214 | 38.02 | 46.4896 | 8.4696 | 8.4696 | 71.7334 | 22.2766 | NOR
13 | 115.074 | 123.5365 | 8.4625 | 8.4625 | 71.6135 | 7.3539 | IBU
116 | 20.28 | 28.7419 | 8.4619 | 8.4619 | 71.6043 | 41.7255 | CBZ
818 | 673.41 | 664.9601 | -8.4499 | 8.4499 | 71.4001 | 1.2548 | OTC
459 | 66.45 | 74.8295 | 8.3795 | 8.3795 | 70.2165 | 12.6103 | NPX
357 | 2.38 | -5.9899 | -8.3699 | 8.3699 | 70.0557 | 351.6778 | MTZ
65 | 73.65 | 65.3159 | -8.3341 | 8.3341 | 69.4565 | 11.3158 | MTZ
75 | 9.76 | 1.4559 | -8.3041 | 8.3041 | 68.9574 | 85.0826 | MTZ
977 | 163.87 | 155.575 | -8.295 | 8.295 | 68.8068 | 5.0619 | SA
32 | 88.2 | 96.4762 | 8.2762 | 8.2762 | 68.4962 | 9.3835 | IBU
171 | 122.22 | 130.4892 | 8.2692 | 8.2692 | 68.3796 | 6.7658 | CIP
12 | 146.07 | 137.821 | -8.249 | 8.249 | 68.0465 | 5.6473 | IBU
988 | 161.5 | 153.3532 | -8.1468 | 8.1468 | 66.3702 | 5.0445 | SA
207 | 38.03 | 29.8943 | -8.1357 | 8.1357 | 66.1897 | 21.3929 | NOR
393 | 50.63 | 58.7449 | 8.1149 | 8.1149 | 65.852 | 16.0279 | NPX
74 | 90.22 | 98.1732 | 7.9532 | 7.9532 | 63.2542 | 8.8154 | MTZ
50 | 348.96 | 341.012 | -7.948 | 7.948 | 63.1713 | 2.2776 | CAF
291 | 206.18 | 198.2452 | -7.9348 | 7.9348 | 62.9609 | 3.8485 | NOR
607 | 168.0958 | 175.9942 | 7.8983 | 7.8983 | 62.3839 | 4.6987 | NOR
149 | 127.17 | 135.0109 | 7.8409 | 7.8409 | 61.4794 | 6.1657 | CIP
669 | 229.628 | 221.8 | -7.828 | 7.828 | 61.2774 | 3.409 | APAP
979 | 7.64 | 15.3598 | 7.7198 | 7.7198 | 59.5956 | 101.0447 | SA
850 | 761.69 | 753.9842 | -7.7058 | 7.7058 | 59.3795 | 1.0117 | OTC
571 | 102.1859 | 94.511 | -7.6749 | 7.6749 | 58.9046 | 7.5108 | NOR
130 | 182.79 | 175.1557 | -7.6343 | 7.6343 | 58.2825 | 4.1765 | CBZ
97 | 98.11 | 90.5023 | -7.6077 | 7.6077 | 57.8773 | 7.7543 | APAP
817 | 656.35 | 663.9448 | 7.5948 | 7.5948 | 57.6804 | 1.1571 | OTC
275 | 173.7 | 166.1211 | -7.5789 | 7.5789 | 57.4401 | 4.3632 | CIP
231 | 128.3 | 135.8454 | 7.5454 | 7.5454 | 56.9335 | 5.8811 | NOR
560 | 48.6 | 56.1424 | 7.5424 | 7.5424 | 56.8878 | 15.5193 | NOR
705 | 202.8816 | 210.4076 | 7.526 | 7.526 | 56.6408 | 3.7096 | NOR
878 | 87.22 | 94.6888 | 7.4688 | 7.4688 | 55.7835 | 8.5632 | OTC
869 | 91.01 | 83.6715 | -7.3385 | 7.3385 | 53.8532 | 8.0634 | OTC
804 | 593.25 | 600.5732 | 7.3232 | 7.3232 | 53.6299 | 1.2344 | OTC
41 | 124.2 | 116.8915 | -7.3085 | 7.3085 | 53.414 | 5.8845 | IBU
978 | 172.54 | 165.292 | -7.248 | 7.248 | 52.533 | 4.2007 | SA
150 | 154.66 | 161.9046 | 7.2446 | 7.2446 | 52.4836 | 4.6842 | CIP
574 | 140.5056 | 133.2685 | -7.2371 | 7.2371 | 52.3756 | 5.1508 | NOR
69 | 95.01 | 87.8018 | -7.2082 | 7.2082 | 51.9586 | 7.5868 | MTZ
997 | 135.46 | 142.631 | 7.171 | 7.171 | 51.4239 | 5.2938 | SA
672 | 174.816 | 181.9843 | 7.1683 | 7.1683 | 51.3841 | 4.1005 | APAP
98 | 91.55 | 98.7036 | 7.1536 | 7.1536 | 51.1743 | 7.8139 | APAP
861 | 97.96 | 90.8386 | -7.1214 | 7.1214 | 50.7137 | 7.2697 | OTC
606 | 168.6493 | 175.7201 | 7.0707 | 7.0707 | 49.995 | 4.1926 | NOR
18 | 117.79 | 124.8566 | 7.0666 | 7.0666 | 49.9371 | 5.9993 | IBU
236 | 185.85 | 192.9066 | 7.0566 | 7.0566 | 49.7954 | 3.7969 | NOR
37 | 97.2 | 104.2444 | 7.0444 | 7.0444 | 49.6231 | 7.2473 | IBU
428 | 82.53 | 75.5379 | -6.9921 | 6.9921 | 48.8893 | 8.4722 | NPX
170 | 54.07 | 47.0802 | -6.9898 | 6.9898 | 48.8577 | 12.9274 | CIP
35 | 68.4 | 75.3796 | 6.9796 | 6.9796 | 48.7145 | 10.2041 | IBU
504 | 34.95 | 41.8521 | 6.9021 | 6.9021 | 47.6391 | 19.7485 | NPX
421 | 39.98 | 46.8521 | 6.8721 | 6.8721 | 47.2258 | 17.1888 | NPX
832 | 634.68 | 641.53 | 6.85 | 6.85 | 46.9221 | 1.0793 | OTC
124 | 184.42 | 177.5882 | -6.8318 | 6.8318 | 46.6731 | 3.7045 | CBZ
675 | 79.8328 | 73.009 | -6.8238 | 6.8238 | 46.5637 | 8.5476 | APAP
1 | 171.522 | 178.3348 | 6.8128 | 6.8128 | 46.4148 | 3.972 | ASA
998 | 152.48 | 145.7107 | -6.7693 | 6.7693 | 45.8233 | 4.4395 | SA
148 | 34.82 | 28.0667 | -6.7533 | 6.7533 | 45.6068 | 19.3948 | CIP
920 | 98.48 | 91.7603 | -6.7197 | 6.7197 | 45.1541 | 6.8234 | OTC
907 | 98.06 | 91.368 | -6.692 | 6.692 | 44.7823 | 6.8244 | OTC
981 | 35.64 | 42.3199 | 6.6799 | 6.6799 | 44.6209 | 18.7427 | SA
481 | 135.48 | 128.806 | -6.674 | 6.674 | 44.5419 | 4.9262 | NPX
115 | 30.98 | 37.6332 | 6.6532 | 6.6532 | 44.2653 | 21.4758 | CBZ
347 | 17.81 | 24.3412 | 6.5312 | 6.5312 | 42.6567 | 36.6716 | NPX
274 | 167.9 | 161.369 | -6.531 | 6.531 | 42.6543 | 3.8898 | CIP
19 | 143.42 | 136.8954 | -6.5246 | 6.5246 | 42.5708 | 4.5493 | IBU
434 | 98.51 | 105.0049 | 6.4949 | 6.4949 | 42.1838 | 6.5931 | NPX
957 | 5.4987 | 11.9593 | 6.4606 | 6.4606 | 41.7395 | 117.4941 | SA
232 | 135.85 | 142.2818 | 6.4318 | 6.4318 | 41.3684 | 4.7345 | NOR
900 | 92.26 | 85.8819 | -6.3781 | 6.3781 | 40.6805 | 6.9132 | OTC
27 | 59.4 | 53.061 | -6.339 | 6.339 | 40.1833 | 10.6718 | IBU
860 | 97.22 | 90.9091 | -6.3109 | 6.3109 | 39.8269 | 6.4913 | OTC
931 | 78.51 | 84.7932 | 6.2832 | 6.2832 | 39.4781 | 8.003 | OTC
256 | 108.83 | 102.6078 | -6.2222 | 6.2222 | 38.716 | 5.7174 | CIP
505 | 39.3 | 45.498 | 6.198 | 6.198 | 38.4154 | 15.771 | NPX
241 | 162.26 | 168.4558 | 6.1958 | 6.1958 | 38.3875 | 3.8184 | NOR
64 | 49.21 | 43.0555 | -6.1545 | 6.1545 | 37.878 | 12.5066 | MTZ
188 | 65.19 | 71.2934 | 6.1034 | 6.1034 | 37.2515 | 9.3625 | CIP
851 | 761.69 | 755.5899 | -6.1001 | 6.1001 | 37.2112 | 0.80086 | OTC
684 | 143.6989 | 149.7791 | 6.0801 | 6.0801 | 36.9676 | 4.2311 | NOR
228 | 23.58 | 29.6571 | 6.0771 | 6.0771 | 36.9307 | 25.7721 | NOR
2 | 167.994 | 174.0207 | 6.0267 | 6.0267 | 36.3212 | 3.5875 | ASA
609 | 156.1529 | 162.1491 | 5.9962 | 5.9962 | 35.955 | 3.84 | NOR
179 | 60 | 54.0276 | -5.9724 | 5.9724 | 35.67 | 9.9541 | CIP
245 | 211.32 | 205.3749 | -5.9451 | 5.9451 | 35.3443 | 2.8133 | NOR
990 | 14.89 | 20.8046 | 5.9146 | 5.9146 | 34.9825 | 39.722 | SA
754 | 16.4991 | 10.5863 | -5.9128 | 5.9128 | 34.9611 | 35.8371 | APAP
278 | 85.85 | 91.751 | 5.901 | 5.901 | 34.822 | 6.8736 | NOR
970 | 16.25 | 22.0547 | 5.8047 | 5.8047 | 33.6942 | 35.7211 | SA
771 | 30.233 | 24.4308 | -5.8022 | 5.8022 | 33.666 | 19.1918 | APAP
868 | 90.85 | 85.0531 | -5.7969 | 5.7969 | 33.6041 | 6.3807 | OTC
389 | 104.97 | 99.1786 | -5.7914 | 5.7914 | 33.5408 | 5.5172 | NPX
415 | 31.31 | 37.0501 | 5.7401 | 5.7401 | 32.9493 | 18.3333 | NPX
242 | 178.3 | 184.0259 | 5.7259 | 5.7259 | 32.7855 | 3.2114 | NOR
838 | 666.94 | 661.2619 | -5.6781 | 5.6781 | 32.2408 | 0.85137 | OTC
114 | 37.57 | 43.2423 | 5.6723 | 5.6723 | 32.1755 | 15.0981 | CBZ
193 | 215.56 | 209.9595 | -5.6005 | 5.6005 | 31.3652 | 2.5981 | CIP
314 | 238.5975 | 244.1842 | 5.5867 | 5.5867 | 31.2111 | 2.3415 | DCF
112 | 49.65 | 55.2319 | 5.5819 | 5.5819 | 31.1576 | 11.2425 | CBZ
183 | 176.3 | 181.8458 | 5.5458 | 5.5458 | 30.7562 | 3.1457 | CIP
732 | 18.1398 | 23.6698 | 5.53 | 5.53 | 30.5805 | 30.4852 | APAP
180 | 137.04 | 142.5449 | 5.5049 | 5.5049 | 30.3035 | 4.017 | CIP
342 | 243.68 | 238.2369 | -5.4431 | 5.4431 | 29.6271 | 2.2337 | DCF
92 | 45.62 | 51.0397 | 5.4197 | 5.4197 | 29.3732 | 11.8801 | APAP
883 | 92.13 | 97.5414 | 5.4114 | 5.4114 | 29.2836 | 5.8737 | OTC
258 | 122.95 | 117.554 | -5.396 | 5.396 | 29.1168 | 4.3888 | CIP
223 | 207.56 | 212.8856 | 5.3256 | 5.3256 | 28.3622 | 2.5658 | NOR
243 | 192.45 | 187.1489 | -5.3011 | 5.3011 | 28.102 | 2.7546 | NOR
764 | 19.4499 | 14.166 | -5.2839 | 5.2839 | 27.9198 | 27.1668 | APAP
122 | 160.1 | 154.8325 | -5.2675 | 5.2675 | 27.7464 | 3.2901 | CBZ
204 | 158.22 | 163.3414 | 5.1214 | 5.1214 | 26.2287 | 3.2369 | NOR
90 | 30.62 | 25.5239 | -5.0961 | 5.0961 | 25.9704 | 16.6431 | APAP
930 | 81.81 | 86.88 | 5.07 | 5.07 | 25.7046 | 6.1973 | OTC
812 | 787.7 | 792.7092 | 5.0092 | 5.0092 | 25.0924 | 0.63593 | OTC
334 | 47.5 | 42.544 | -4.956 | 4.956 | 24.5616 | 10.4336 | DCF
726 | 197.9852 | 193.101 | -4.8842 | 4.8842 | 23.8556 | 2.467 | NOR
921 | 98.59 | 93.7471 | -4.8429 | 4.8429 | 23.4541 | 4.9122 | OTC
681 | 137.3123 | 132.4875 | -4.8249 | 4.8249 | 23.2794 | 3.5138 | NOR
157 | 217.33 | 212.5707 | -4.7593 | 4.7593 | 22.651 | 2.1899 | CIP
770 | 27.2097 | 22.5427 | -4.667 | 4.667 | 21.7807 | 17.1519 | APAP
212 | 238.91 | 243.5575 | 4.6475 | 4.6475 | 21.5995 | 1.9453 | NOR
962 | 110.08 | 105.4455 | -4.6345 | 4.6345 | 21.4785 | 4.2101 | SA
508 | 53.1 | 48.4888 | -4.6112 | 4.6112 | 21.2633 | 8.684 | NPX
185 | 192.59 | 187.9829 | -4.6071 | 4.6071 | 21.2256 | 2.3922 | CIP
24 | 21.6 | 17.0101 | -4.5899 | 4.5899 | 21.0672 | 21.2496 | IBU
118 | 36.67 | 41.2563 | 4.5863 | 4.5863 | 21.0337 | 12.5068 | CBZ
265 | 139.74 | 144.3188 | 4.5788 | 4.5788 | 20.9653 | 3.2766 | CIP
196 | 104.65 | 109.1886 | 4.5386 | 4.5386 | 20.5989 | 4.3369 | NOR
77 | 18.73 | 14.2109 | -4.5191 | 4.5191 | 20.422 | 24.1274 | MTZ
552 | 44.96 | 40.4449 | -4.5151 | 4.5151 | 20.386 | 10.0424 | NOR
875 | 38.33 | 42.7965 | 4.4665 | 4.4665 | 19.9498 | 11.6528 | OTC
315 | 38.57 | 42.9592 | 4.3892 | 4.3892 | 19.2647 | 11.3797 | DCF
412 | 152.29 | 147.9091 | -4.3809 | 4.3809 | 19.1927 | 2.8767 | NPX
987 | 146.66 | 151.0226 | 4.3626 | 4.3626 | 19.0319 | 2.9746 | SA
884 | 69.9075 | 65.5468 | -4.3607 | 4.3607 | 19.0156 | 6.2378 | OTC
717 | 206.1601 | 201.8004 | -4.3597 | 4.3597 | 19.0069 | 2.1147 | NOR
177 | 179.26 | 174.9361 | -4.3239 | 4.3239 | 18.6965 | 2.4121 | CIP
430 | 118.75 | 114.4435 | -4.3065 | 4.3065 | 18.546 | 3.6265 | NPX
169 | 45.19 | 40.9099 | -4.2801 | 4.2801 | 18.3194 | 9.4714 | CIP
431 | 127.75 | 123.5089 | -4.2411 | 4.2411 | 17.987 | 3.3199 | NPX
617 | 217.1451 | 221.358 | 4.2129 | 4.2129 | 17.7485 | 1.9401 | NOR
847 | 699.19 | 694.9871 | -4.2029 | 4.2029 | 17.6642 | 0.60111 | OTC
269 | 151.84 | 156.0284 | 4.1884 | 4.1884 | 17.5424 | 2.7584 | CIP
488 | 145.62 | 141.4454 | -4.1746 | 4.1746 | 17.4271 | 2.8668 | NPX
239 | 116.98 | 121.1341 | 4.1541 | 4.1541 | 17.2562 | 3.5511 | NOR
590 | 182.0187 | 186.1668 | 4.1481 | 4.1481 | 17.2069 | 2.279 | NOR
465 | 23.87 | 27.9992 | 4.1292 | 4.1292 | 17.0501 | 17.2986 | NPX
87 | 10.78 | 14.9031 | 4.1231 | 4.1231 | 16.9998 | 38.2475 | APAP
942 | 82.5942 | 78.486 | -4.1081 | 4.1081 | 16.8768 | 4.9739 | SA
877 | 61.39 | 65.4959 | 4.1059 | 4.1059 | 16.8581 | 6.6882 | OTC
655 | 17.7619 | 21.7805 | 4.0186 | 4.0186 | 16.1494 | 22.625 | APAP
71 | 89.29 | 93.3033 | 4.0133 | 4.0133 | 16.1069 | 4.4947 | MTZ
939 | 99.17 | 95.2207 | -3.9493 | 3.9493 | 15.5966 | 3.9823 | OTC
276 | 178.09 | 182.0245 | 3.9345 | 3.9345 | 15.48 | 2.2093 | CIP
890 | 97.64 | 93.7195 | -3.9205 | 3.9205 | 15.37 | 4.0152 | OTC
295 | 201.04 | 204.9447 | 3.9047 | 3.9047 | 15.2465 | 1.9422 | NOR
687 | 197.9852 | 201.855 | 3.8698 | 3.8698 | 14.9753 | 1.9546 | NOR
730 | 268.238 | 272.105 | 3.867 | 3.867 | 14.9535 | 1.4416 | NOR
563 | 29.88 | 26.1215 | -3.7585 | 3.7585 | 14.1262 | 12.5786 | NOR
579 | 169.2454 | 165.519 | -3.7264 | 3.7264 | 13.8863 | 2.2018 | NOR
867 | 80.26 | 83.9622 | 3.7022 | 3.7022 | 13.7063 | 4.6128 | OTC
272 | 158.7 | 162.3978 | 3.6978 | 3.6978 | 13.6739 | 2.3301 | CIP
343 | 265.79 | 262.1038 | -3.6862 | 3.6862 | 13.5884 | 1.3869 | DCF
460 | 80.65 | 76.9931 | -3.6569 | 3.6569 | 13.3731 | 4.5343 | NPX
989 | 7.8 | 4.1769 | -3.6231 | 3.6231 | 13.1266 | 46.4495 | SA
200 | 145.68 | 142.0955 | -3.5845 | 3.5845 | 12.8484 | 2.4605 | NOR
176 | 171.11 | 174.6877 | 3.5777 | 3.5777 | 12.7997 | 2.0909 | CIP
658 | 15.1165 | 11.5559 | -3.5606 | 3.5606 | 12.6776 | 23.5541 | APAP
713 | 187.1067 | 190.6642 | 3.5575 | 3.5575 | 12.6559 | 1.9013 | NOR
175 | 165.93 | 169.4866 | 3.5566 | 3.5566 | 12.6497 | 2.1435 | CIP
348 | 47.33 | 43.8097 | -3.5203 | 3.5203 | 12.3927 | 7.4378 | NPX
101 | 103.25 | 99.7526 | -3.4974 | 3.4974 | 12.2319 | 3.3873 | APAP
203 | 198.5 | 195.0277 | -3.4723 | 3.4723 | 12.0566 | 1.7492 | NOR
262 | 131.19 | 134.6594 | 3.4694 | 3.4694 | 12.0367 | 2.6446 | CIP
961 | 108.185 | 104.7284 | -3.4566 | 3.4566 | 11.9483 | 3.1951 | SA
26 | 45 | 41.5543 | -3.4457 | 3.4457 | 11.873 | 7.6572 | IBU
396 | 120.93 | 124.37 | 3.44 | 3.44 | 11.8335 | 2.8446 | NPX
7 | 113.904 | 117.3356 | 3.4316 | 3.4316 | 11.776 | 3.0127 | APAP
839 | 677.02 | 680.442 | 3.422 | 3.422 | 11.7102 | 0.50545 | OTC
980 | 16.54 | 13.1262 | -3.4138 | 3.4138 | 11.6543 | 20.6399 | SA
536 | 34.68 | 38.0909 | 3.4109 | 3.4109 | 11.6346 | 9.8355 | NOR
831 | 634.68 | 638.0568 | 3.3768 | 3.3768 | 11.4025 | 0.53204 | OTC
16 | 27.89 | 31.2543 | 3.3643 | 3.3643 | 11.3185 | 12.0628 | IBU
683 | 169.2454 | 172.5976 | 3.3521 | 3.3521 | 11.2369 | 1.9806 | NOR
378 | 3.6 | 6.9275 | 3.3275 | 3.3275 | 11.0721 | 92.4301 | MTZ
950 | 2.9683 | -0.35745 | -3.3258 | 3.3258 | 11.0609 | 112.0422 | SA
768 | 18.1398 | 21.4579 | 3.3181 | 3.3181 | 11.0099 | 18.2919 | APAP
888 | 97.11 | 100.3684 | 3.2584 | 3.2584 | 10.6169 | 3.3553 | OTC
273 | 158.68 | 161.932 | 3.252 | 3.252 | 10.5757 | 2.0494 | CIP
735 | 22.6747 | 19.4281 | -3.2467 | 3.2467 | 10.541 | 14.3185 | APAP
283 | 133.64 | 136.8703 | 3.2303 | 3.2303 | 10.4348 | 2.4172 | NOR
413 | 158.55 | 161.7046 | 3.1546 | 3.1546 | 9.9513 | 1.9896 | NPX
286 | 175.06 | 171.9063 | -3.1537 | 3.1537 | 9.9458 | 1.8015 | NOR
181 | 154.81 | 157.9605 | 3.1505 | 3.1505 | 9.9257 | 2.0351 | CIP
695 | 217.1451 | 220.2953 | 3.1502 | 3.1502 | 9.9236 | 1.4507 | NOR
420 | 93.61 | 90.4786 | -3.1314 | 3.1314 | 9.8056 | 3.3451 | NPX
924 | 99.82 | 102.9298 | 3.1098 | 3.1098 | 9.6706 | 3.1154 | OTC
230 | 100 | 103.0863 | 3.0863 | 3.0863 | 9.5256 | 3.0863 | NOR
611 | 101.3344 | 104.4199 | 3.0855 | 3.0855 | 9.5205 | 3.0449 | NOR
205 | 182.76 | 179.6954 | -3.0646 | 3.0646 | 9.3916 | 1.6768 | NOR
856 | 92.32 | 89.2748 | -3.0452 | 3.0452 | 9.2735 | 3.2986 | OTC
767 | 15.1165 | 12.0737 | -3.0428 | 3.0428 | 9.2587 | 20.1291 | APAP
416 | 56.72 | 59.7276 | 3.0076 | 3.0076 | 9.0458 | 5.3026 | NPX
316 | 38.64 | 41.6288 | 2.9888 | 2.9888 | 8.9329 | 7.735 | DCF
317 | 38.58 | 41.5384 | 2.9584 | 2.9584 | 8.7521 | 7.6682 | DCF
323 | 38.13 | 41.0747 | 2.9447 | 2.9447 | 8.6711 | 7.7227 | NPX
422 | 69.53 | 72.4334 | 2.9034 | 2.9034 | 8.43 | 4.1758 | NPX
85 | 24.74 | 27.6275 | 2.8875 | 2.8875 | 8.3378 | 11.6715 | APAP
616 | 207.5651 | 210.4078 | 2.8426 | 2.8426 | 8.0804 | 1.3695 | NOR
28 | 66.6 | 69.3986 | 2.7986 | 2.7986 | 7.8321 | 4.2021 | IBU
728 | 239.4983 | 236.706 | -2.7922 | 2.7922 | 7.7964 | 1.1659 | NOR
755 | 14.8232 | 17.5884 | 2.7651 | 2.7651 | 7.6459 | 18.6539 | APAP
527 | 26.24 | 28.9932 | 2.7532 | 2.7532 | 7.5802 | 10.4924 | NOR
325 | 39.53 | 42.2791 | 2.7491 | 2.7491 | 7.5574 | 6.9544 | NPX
62 | 26.35 | 29.0966 | 2.7466 | 2.7466 | 7.5436 | 10.4234 | MTZ
584 | 178.8254 | 181.5672 | 2.7418 | 2.7418 | 7.5175 | 1.5332 | NOR
623 | 22.6747 | 19.9488 | -2.7259 | 2.7259 | 7.4306 | 12.0218 | APAP
908 | 100 | 97.2773 | -2.7227 | 2.7227 | 7.413 | 2.7227 | OTC
830 | 632.66 | 629.9393 | -2.7207 | 2.7207 | 7.4024 | 0.43005 | OTC
618 | 226.725 | 229.4319 | 2.7069 | 2.7069 | 7.3274 | 1.1939 | NOR
340 | 215.04 | 212.3372 | -2.7028 | 2.7028 | 7.3054 | 1.2569 | DCF
663 | 34.7679 | 37.4682 | 2.7002 | 2.7002 | 7.2913 | 7.7665 | APAP
470 | 107.74 | 105.0732 | -2.6668 | 2.6668 | 7.1121 | 2.4753 | NPX
285 | 157.03 | 154.3718 | -2.6582 | 2.6582 | 7.0658 | 1.6928 | NOR
172 | 141.48 | 144.1214 | 2.6414 | 2.6414 | 6.977 | 1.867 | CIP
435 | 120.14 | 117.5116 | -2.6284 | 2.6284 | 6.9085 | 2.1878 | NPX
288 | 194.04 | 191.4136 | -2.6264 | 2.6264 | 6.898 | 1.3535 | NOR
647 | 23.3298 | 25.9455 | 2.6157 | 2.6157 | 6.8417 | 11.2117 | APAP
968 | 44.5895 | 41.9764 | -2.6131 | 2.6131 | 6.8285 | 5.8605 | SA
806 | 661.11 | 663.7118 | 2.6018 | 2.6018 | 6.7693 | 0.39355 | OTC
187 | 57.04 | 54.4423 | -2.5977 | 2.5977 | 6.7478 | 4.5541 | CIP
996 | 117.02 | 119.6164 | 2.5964 | 2.5964 | 6.7411 | 2.2187 | SA
954 | 4.9925 | 2.406 | -2.5865 | 2.5865 | 6.6901 | 51.8083 | SA
657 | 10.5816 | 13.1625 | 2.581 | 2.581 | 6.6614 | 24.3913 | APAP
104 | 13.23 | 10.6566 | -2.5734 | 2.5734 | 6.6225 | 19.4513 | APAP
779 | 29.516 | 32.0882 | 2.5722 | 2.5722 | 6.6162 | 8.7146 | APAP
564 | 40.82 | 43.3842 | 2.5642 | 2.5642 | 6.5751 | 6.2817 | NOR
480 | 123.87 | 121.3176 | -2.5524 | 2.5524 | 6.5146 | 2.0605 | NPX
190 | 185.19 | 182.6579 | -2.5321 | 2.5321 | 6.4118 | 1.3673 | CIP
8 | 180 | 182.4949 | 2.4949 | 2.4949 | 6.2248 | 1.3861 | CAF
849 | 751.61 | 754.0949 | 2.4849 | 2.4849 | 6.1748 | 0.33061 | OTC
482 | 140.65 | 138.1749 | -2.4751 | 2.4751 | 6.126 | 1.7597 | NPX
206 | 165.71 | 168.1715 | 2.4615 | 2.4615 | 6.059 | 1.4854 | NOR
559 | 43.99 | 46.4453 | 2.4553 | 2.4553 | 6.0283 | 5.5814 | NOR
927 | 89.29 | 86.8528 | -2.4372 | 2.4372 | 5.9397 | 2.7295 | OTC
143 | 192.67 | 190.3201 | -2.3499 | 2.3499 | 5.5219 | 1.2196 | CIP
406 | 138.62 | 140.9608 | 2.3408 | 2.3408 | 5.4795 | 1.6887 | NPX
310 | 238.5975 | 236.2636 | -2.3339 | 2.3339 | 5.447 | 0.97817 | DCF
373 | 28.13 | 25.7991 | -2.3309 | 2.3309 | 5.4331 | 8.2862 | MTZ
125 | 183.33 | 181.017 | -2.313 | 2.313 | 5.3502 | 1.2617 | CBZ
500 | 118.8 | 116.4956 | -2.3044 | 2.3044 | 5.3104 | 1.9398 | NPX
565 | 46.3 | 44.0004 | -2.2996 | 2.2996 | 5.2883 | 4.9668 | NOR
82 | 43.43 | 45.6972 | 2.2672 | 2.2672 | 5.1402 | 5.2203 | APAP
263 | 133.85 | 136.1124 | 2.2624 | 2.2624 | 5.1186 | 1.6903 | CIP
414 | 0 | 2.2508 | 2.2508 | 2.2508 | 5.0663 |  | NPX
857 | 93.11 | 95.3524 | 2.2424 | 2.2424 | 5.0283 | 2.4083 | OTC
903 | 85.12 | 82.893 | -2.227 | 2.227 | 4.9593 | 2.6163 | OTC
577 | 159.6655 | 161.8894 | 2.2239 | 2.2239 | 4.9459 | 1.3929 | NOR
873 | 78.05 | 80.245 | 2.195 | 2.195 | 4.8181 | 2.8123 | OTC
692 | 217.1451 | 214.9527 | -2.1924 | 2.1924 | 4.8067 | 1.0097 | NOR
879 | 93.06 | 95.236 | 2.176 | 2.176 | 4.7351 | 2.3383 | OTC
418 | 83.08 | 85.2551 | 2.1751 | 2.1751 | 4.7311 | 2.6181 | NPX
495 | 139.6 | 137.4292 | -2.1708 | 2.1708 | 4.7122 | 1.555 | NPX
557 | 27.57 | 29.723 | 2.153 | 2.153 | 4.6352 | 7.8091 | NOR
73 | 95.32 | 93.1728 | -2.1472 | 2.1472 | 4.6106 | 2.2526 | MTZ
264 | 135.03 | 137.1682 | 2.1382 | 2.1382 | 4.5718 | 1.5835 | CIP
499 | 105.11 | 102.993 | -2.117 | 2.117 | 4.4817 | 2.0141 | NPX
103 | 10.36 | 12.4694 | 2.1094 | 2.1094 | 4.4495 | 20.3609 | APAP
506 | 46.15 | 44.049 | -2.101 | 2.101 | 4.4144 | 4.5526 | NPX
659 | 19.6515 | 21.7484 | 2.097 | 2.097 | 4.3972 | 10.6708 | APAP
255 | 98.53 | 100.6258 | 2.0958 | 2.0958 | 4.3925 | 2.1271 | CIP
326 | 40.16 | 42.2538 | 2.0938 | 2.0938 | 4.3841 | 5.2137 | NPX
840 | 687 | 684.9084 | -2.0916 | 2.0916 | 4.3746 | 0.30445 | OTC
191 | 191.85 | 193.9273 | 2.0773 | 2.0773 | 4.3152 | 1.0828 | CIP
546 | 42.33 | 44.405 | 2.075 | 2.075 | 4.3057 | 4.902 | NOR
440 | 126.98 | 129.0342 | 2.0542 | 2.0542 | 4.2197 | 1.6177 | NPX
904 | 85.12 | 83.0949 | -2.0251 | 2.0251 | 4.101 | 2.3791 | OTC
282 | 129.25 | 131.2749 | 2.0249 | 2.0249 | 4.1001 | 1.5666 | NOR
969 | 7.39 | 9.3742 | 1.9842 | 1.9842 | 3.9369 | 26.8494 | SA
654 | 22.9519 | 20.971 | -1.9809 | 1.9809 | 3.924 | 8.6307 | APAP
287 | 184.3 | 182.3203 | -1.9797 | 1.9797 | 3.9192 | 1.0742 | NOR
529 | 29.43 | 31.4081 | 1.9781 | 1.9781 | 3.9129 | 6.7214 | NOR
192 | 204.44 | 206.4041 | 1.9641 | 1.9641 | 3.8577 | 0.96072 | CIP
403 | 141.57 | 143.5267 | 1.9567 | 1.9567 | 3.8285 | 1.3821 | NPX
487 | 133.03 | 134.9732 | 1.9432 | 1.9432 | 3.7759 | 1.4607 | NPX
43 | 194.74 | 192.8024 | -1.9376 | 1.9376 | 3.7545 | 0.99499 | NPX
763 | 22.2716 | 24.2071 | 1.9355 | 1.9355 | 3.7462 | 8.6904 | APAP
685 | 175.632 | 177.5594 | 1.9273 | 1.9273 | 3.7145 | 1.0974 | NOR
551 | 32.37 | 30.4445 | -1.9255 | 1.9255 | 3.7075 | 5.9484 | NOR
550 | 14.2 | 16.1113 | 1.9113 | 1.9113 | 3.6531 | 13.4599 | NOR
665 | 52.9077 | 51.0313 | -1.8764 | 1.8764 | 3.521 | 3.5466 | APAP
466 | 36.77 | 34.894 | -1.876 | 1.876 | 3.5193 | 5.1019 | NPX
757 | 22.7503 | 24.6137 | 1.8634 | 1.8634 | 3.4723 | 8.1907 | APAP
664 | 40.8145 | 38.986 | -1.8285 | 1.8285 | 3.3435 | 4.4801 | APAP
159 | 167.85 | 166.0215 | -1.8285 | 1.8285 | 3.3435 | 1.0894 | CIP
859 | 96.23 | 94.4044 | -1.8256 | 1.8256 | 3.3329 | 1.8971 | OTC
111 | 59.58 | 61.4053 | 1.8253 | 1.8253 | 3.3319 | 3.0637 | CBZ
941 | 78.4458 | 80.2656 | 1.8198 | 1.8198 | 3.3117 | 2.3198 | SA
918 | 96.55 | 94.7599 | -1.7901 | 1.7901 | 3.2043 | 1.854 | OTC
983 | 59.84 | 61.6215 | 1.7815 | 1.7815 | 3.1738 | 2.9772 | SA
646 | 23.3046 | 21.5255 | -1.7791 | 1.7791 | 3.1653 | 7.6343 | APAP
530 | 30.11 | 31.8523 | 1.7423 | 1.7423 | 3.0357 | 5.7865 | NOR
535 | 24.59 | 26.3123 | 1.7223 | 1.7223 | 2.9662 | 7.0039 | NOR
894 | 99.26 | 100.9802 | 1.7202 | 1.7202 | 2.9591 | 1.733 | OTC
20 | 153.95 | 152.2314 | -1.7186 | 1.7186 | 2.9537 | 1.1164 | IBU
408 | 149.94 | 151.6535 | 1.7135 | 1.7135 | 2.9359 | 1.1428 | NPX
589 | 182.0187 | 183.732 | 1.7134 | 1.7134 | 2.9356 | 0.94132 | NOR
811 | 787.7 | 789.4 | 1.7 | 1.7 | 2.8901 | 0.21582 | OTC
472 | 121.94 | 120.2481 | -1.6919 | 1.6919 | 2.8626 | 1.3875 | NPX
395 | 92.89 | 91.1988 | -1.6912 | 1.6912 | 2.8602 | 1.8206 | NPX
407 | 144.87 | 143.1836 | -1.6864 | 1.6864 | 2.8439 | 1.1641 | NPX
645 | 16.1391 | 17.8164 | 1.6774 | 1.6774 | 2.8136 | 10.3933 | APAP
628 | 24.1864 | 22.5224 | -1.664 | 1.664 | 2.769 | 6.88 | APAP
234 | 166.04 | 167.6901 | 1.6501 | 1.6501 | 2.7228 | 0.99378 | NOR
828 | 628.63 | 626.9819 | -1.6481 | 1.6481 | 2.7161 | 0.26217 | OTC
490 | 115.51 | 113.8815 | -1.6285 | 1.6285 | 2.6521 | 1.4099 | NPX
749 | 27.3574 | 28.9802 | 1.6228 | 1.6228 | 2.6334 | 5.9317 | APAP
339 | 209.96 | 211.5789 | 1.6189 | 1.6189 | 2.6209 | 0.77106 | DCF
955 | 5.1648 | 3.5713 | -1.5935 | 1.5935 | 2.5392 | 30.8527 | SA
956 | 5.4945 | 3.9033 | -1.5912 | 1.5912 | 2.5318 | 28.959 | SA
268 | 151.24 | 149.6708 | -1.5692 | 1.5692 | 2.4625 | 1.0376 | CIP
556 | 10.86 | 9.3121 | -1.5479 | 1.5479 | 2.396 | 14.2531 | NOR
226 | 294.79 | 296.3318 | 1.5418 | 1.5418 | 2.3773 | 0.52303 | NOR
491 | 137.41 | 138.9359 | 1.5259 | 1.5259 | 2.3284 | 1.1105 | NPX
572 | 111.7659 | 113.2869 | 1.5211 | 1.5211 | 2.3136 | 1.3609 | NOR
419 | 90.32 | 91.8316 | 1.5116 | 1.5116 | 2.2849 | 1.6736 | NPX
429 | 93.56 | 95.0599 | 1.4999 | 1.4999 | 2.2496 | 1.6031 | NPX
583 | 178.8254 | 180.319 | 1.4936 | 1.4936 | 2.2308 | 0.83523 | NOR
394 | 0 | -1.4827 | -1.4827 | 1.4827 | 2.1985 |  | NPX
743 | 22.6747 | 24.1439 | 1.4691 | 1.4691 | 2.1584 | 6.4792 | APAP
289 | 197.93 | 196.4663 | -1.4637 | 1.4637 | 2.1423 | 0.73948 | NOR
84 | 29.74 | 28.2831 | -1.4569 | 1.4569 | 2.1227 | 4.8989 | APAP
636 | 35.4784 | 34.0296 | -1.4488 | 1.4488 | 2.099 | 4.0836 | APAP
324 | 38.76 | 40.1997 | 1.4397 | 1.4397 | 2.0727 | 3.7144 | NPX
711 | 53.2218 | 51.7829 | -1.439 | 1.439 | 2.0706 | 2.7037 | NOR
693 | 217.1451 | 215.7186 | -1.4265 | 1.4265 | 2.0349 | 0.65693 | NOR
484 | 141.94 | 140.5224 | -1.4176 | 1.4176 | 2.0097 | 0.99875 | NPX
842 | 687 | 688.4046 | 1.4046 | 1.4046 | 1.9729 | 0.20445 | OTC
486 | 113.32 | 111.9241 | -1.3959 | 1.3959 | 1.9485 | 1.2318 | NPX
360 | 2.67 | 1.2748 | -1.3952 | 1.3952 | 1.9466 | 52.2551 | MTZ
369 | 1.81 | 0.4164 | -1.3936 | 1.3936 | 1.9421 | 76.9947 | MTZ
897 | 86.9 | 88.2852 | 1.3852 | 1.3852 | 1.9187 | 1.594 | OTC
928 | 89.09 | 90.469 | 1.379 | 1.379 | 1.9017 | 1.5479 | OTC
787 | 14.5103 | 15.8859 | 1.3755 | 1.3755 | 1.8921 | 9.4797 | APAP
56 | 28.18 | 29.5498 | 1.3698 | 1.3698 | 1.8763 | 4.8608 | MTZ
543 | 38.29 | 39.6561 | 1.3661 | 1.3661 | 1.8661 | 3.5677 | NOR
531 | 31.48 | 30.1202 | -1.3598 | 1.3598 | 1.849 | 4.3195 | NOR
451 | 136.65 | 135.3101 | -1.3399 | 1.3399 | 1.7954 | 0.98054 | NPX
690 | 210.7585 | 209.4202 | -1.3383 | 1.3383 | 1.7911 | 0.635 | NOR
165 | 209.63 | 210.9606 | 1.3306 | 1.3306 | 1.7704 | 0.63472 | CIP
379 | 85.59 | 86.9082 | 1.3182 | 1.3182 | 1.7376 | 1.5401 | NPX
36 | 79.2 | 80.5127 | 1.3127 | 1.3127 | 1.7233 | 1.6575 | IBU
445 | 131.53 | 130.2188 | -1.3112 | 1.3112 | 1.7193 | 0.9969 | NPX
829 | 630.65 | 631.9509 | 1.3009 | 1.3009 | 1.6923 | 0.20627 | OTC
494 | 117.7 | 119.0007 | 1.3007 | 1.3007 | 1.6919 | 1.1051 | NPX
932 | 77.98 | 79.263 | 1.283 | 1.283 | 1.646 | 1.6452 | OTC
471 | 120 | 118.7285 | -1.2715 | 1.2715 | 1.6166 | 1.0596 | NPX
21 | 152.69 | 153.9613 | 1.2713 | 1.2713 | 1.6161 | 0.83257 | IBU
761 | 22.4984 | 23.7276 | 1.2292 | 1.2292 | 1.511 | 5.4636 | APAP
523 | 145.7 | 146.9292 | 1.2292 | 1.2292 | 1.5108 | 0.84362 | NPX
81 | 45.47 | 44.2414 | -1.2286 | 1.2286 | 1.5096 | 2.7021 | APAP
746 | 33.3923 | 34.6138 | 1.2215 | 1.2215 | 1.492 | 3.6579 | APAP
89 | 13.88 | 12.6719 | -1.2081 | 1.2081 | 1.4595 | 8.7039 | APAP
178 | 48.89 | 50.088 | 1.198 | 1.198 | 1.4352 | 2.4504 | CIP
417 | 66.17 | 64.9798 | -1.1902 | 1.1902 | 1.4167 | 1.7988 | NPX
680 | 124.5391 | 123.3514 | -1.1877 | 1.1877 | 1.4105 | 0.95364 | NOR
329 | 40.54 | 39.3562 | -1.1838 | 1.1838 | 1.4014 | 2.9201 | NPX
653 | 23.1031 | 24.2752 | 1.1722 | 1.1722 | 1.374 | 5.0737 | APAP
509 | 53.1 | 54.2662 | 1.1662 | 1.1662 | 1.3601 | 2.1963 | NPX
364 | 3.4 | 4.565 | 1.165 | 1.165 | 1.3573 | 34.2654 | MTZ
778 | 31.4171 | 30.2613 | -1.1558 | 1.1558 | 1.3359 | 3.6789 | APAP
441 | 149.18 | 148.0297 | -1.1503 | 1.1503 | 1.3231 | 0.77106 | NPX
271 | 157.24 | 158.3728 | 1.1328 | 1.1328 | 1.2833 | 0.72046 | CIP
781 | 26.0541 | 27.1346 | 1.0804 | 1.0804 | 1.1674 | 4.1469 | APAP
538 | 44.55 | 43.4713 | -1.0787 | 1.0787 | 1.1635 | 2.4213 | NOR
640 | 26.3027 | 25.2349 | -1.0678 | 1.0678 | 1.1403 | 4.0598 | APAP
748 | 29.8842 | 30.9504 | 1.0662 | 1.0662 | 1.1368 | 3.5678 | APAP
4 | 177.192 | 178.2523 | 1.0603 | 1.0603 | 1.1241 | 0.59837 | APAP
409 | 0 | 1.0578 | 1.0578 | 1.0578 | 1.119 |  | NPX
624 | 22.6747 | 23.7306 | 1.0558 | 1.0558 | 1.1148 | 4.6564 | APAP
438 | 60.36 | 61.4155 | 1.0555 | 1.0555 | 1.1141 | 1.7487 | NPX
575 | 146.8923 | 145.8375 | -1.0548 | 1.0548 | 1.1126 | 0.71808 | NOR
991 | 35.46 | 34.429 | -1.031 | 1.031 | 1.063 | 2.9076 | SA
972 | 53.94 | 52.9157 | -1.0243 | 1.0243 | 1.0492 | 1.899 | SA
952 | 4.4002 | 5.421 | 1.0208 | 1.0208 | 1.0421 | 23.1994 | SA
638 | 30.5278 | 29.5155 | -1.0122 | 1.0122 | 1.0246 | 3.3158 | APAP
982 | 52.82 | 53.8316 | 1.0116 | 1.0116 | 1.0234 | 1.9152 | SA
163 | 146.96 | 147.9504 | 0.99041 | 0.99041 | 0.98091 | 0.67393 | CIP
782 | 24.2831 | 23.3089 | -0.9742 | 0.9742 | 0.94907 | 4.0118 | APAP
766 | 10.5816 | 11.5491 | 0.96756 | 0.96756 | 0.93617 | 9.1438 | APAP
971 | 38.4 | 37.4421 | -0.95788 | 0.95788 | 0.91754 | 2.4945 | SA
855 | 87.2 | 86.2666 | -0.93341 | 0.93341 | 0.87126 | 1.0704 | OTC
366 | 3.58 | 4.5132 | 0.93321 | 0.93321 | 0.87088 | 26.0673 | MTZ
458 | 43.87 | 42.9387 | -0.93129 | 0.93129 | 0.86731 | 2.1229 | NPX
493 | 102.92 | 102.0105 | -0.90949 | 0.90949 | 0.82718 | 0.88369 | NPX
52 | 39.84 | 40.7472 | 0.90717 | 0.90717 | 0.82296 | 2.277 | MTZ
863 | 98.03 | 97.1231 | -0.90686 | 0.90686 | 0.8224 | 0.92509 | OTC
80 | 46.44 | 47.3456 | 0.90561 | 0.90561 | 0.82013 | 1.9501 | APAP
586 | 182.0187 | 181.1598 | -0.85883 | 0.85883 | 0.7376 | 0.47184 | NOR
189 | 151.85 | 152.6646 | 0.81455 | 0.81455 | 0.66349 | 0.53642 | CIP
784 | 19.4852 | 18.6797 | -0.80545 | 0.80545 | 0.64876 | 4.1337 | APAP
439 | 105.34 | 106.1407 | 0.80066 | 0.80066 | 0.64106 | 0.76008 | NPX
519 | 119.3 | 118.5044 | -0.79556 | 0.79556 | 0.63292 | 0.66686 | NPX
933 | 77.96 | 77.1757 | -0.7843 | 0.7843 | 0.61513 | 1.006 | OTC
759 | 22.4732 | 23.2454 | 0.77225 | 0.77225 | 0.59636 | 3.4363 | APAP
747 | 31.0104 | 30.239 | -0.7714 | 0.7714 | 0.59505 | 2.4875 | APAP
865 | 98.06 | 98.8233 | 0.76333 | 0.76333 | 0.58267 | 0.77843 | OTC
661 | 28.7214 | 27.9693 | -0.75209 | 0.75209 | 0.56563 | 2.6186 | APAP
251 | 209.43 | 210.1666 | 0.73658 | 0.73658 | 0.54255 | 0.35171 | NOR
648 | 23.2794 | 22.5432 | -0.73621 | 0.73621 | 0.542 | 3.1625 | APAP
58 | 21.5 | 20.7675 | -0.73246 | 0.73246 | 0.5365 | 3.4068 | MTZ
450 | 110.46 | 109.7534 | -0.70661 | 0.70661 | 0.4993 | 0.6397 | NPX
902 | 85.91 | 86.6089 | 0.69889 | 0.69889 | 0.48844 | 0.81351 | OTC
697 | 220.3384 | 219.6432 | -0.69523 | 0.69523 | 0.48335 | 0.31553 | NOR
919 | 97.81 | 97.1243 | -0.68566 | 0.68566 | 0.47013 | 0.70102 | OTC
582 | 178.8254 | 179.5051 | 0.67972 | 0.67972 | 0.46202 | 0.3801 | NOR
93 | 58.01 | 58.6861 | 0.67611 | 0.67611 | 0.45712 | 1.1655 | APAP
699 | 220.3384 | 219.6646 | -0.67376 | 0.67376 | 0.45396 | 0.30579 | NOR
537 | 39.75 | 40.416 | 0.66599 | 0.66599 | 0.44355 | 1.6755 | NOR
492 | 148.36 | 147.7156 | -0.64439 | 0.64439 | 0.41524 | 0.43434 | NPX
544 | 39.63 | 38.9879 | -0.64205 | 0.64205 | 0.41223 | 1.6201 | NOR
752 | 19.9322 | 20.5673 | 0.63513 | 0.63513 | 0.40339 | 3.1865 | APAP
502 | 151.64 | 151.0063 | -0.63374 | 0.63374 | 0.40163 | 0.41793 | NPX
164 | 183.25 | 183.8837 | 0.6337 | 0.6337 | 0.40157 | 0.34581 | CIP
53 | 38.14 | 38.7722 | 0.63218 | 0.63218 | 0.39965 | 1.6575 | MTZ
627 | 24.1864 | 23.5574 | -0.629 | 0.629 | 0.39564 | 2.6006 | APAP
361 | 2.93 | 2.3097 | -0.62027 | 0.62027 | 0.38474 | 21.1698 | MTZ
376 | 3.4 | 2.7899 | -0.61015 | 0.61015 | 0.37228 | 17.9456 | MTZ
444 | 107.62 | 108.2268 | 0.60677 | 0.60677 | 0.36817 | 0.56381 | NPX
585 | 182.0187 | 181.4135 | -0.60517 | 0.60517 | 0.36623 | 0.33248 | NOR
496 | 150 | 150.6024 | 0.60237 | 0.60237 | 0.36285 | 0.40158 | NPX
473 | 121.94 | 122.534 | 0.59401 | 0.59401 | 0.35285 | 0.48713 | NPX
938 | 95.83 | 96.4229 | 0.59288 | 0.59288 | 0.35151 | 0.61868 | OTC
370 | 3.37 | 2.7899 | -0.58015 | 0.58015 | 0.33657 | 17.2151 | MTZ
741 | 22.6747 | 23.2538 | 0.57905 | 0.57905 | 0.3353 | 2.5537 | APAP
501 | 141.24 | 140.6619 | -0.5781 | 0.5781 | 0.3342 | 0.40931 | NPX
626 | 24.1864 | 23.6161 | -0.57031 | 0.57031 | 0.32525 | 2.358 | APAP
639 | 28.1436 | 27.5756 | -0.56799 | 0.56799 | 0.32261 | 2.0182 | APAP
750 | 25.0511 | 24.5017 | -0.54933 | 0.54933 | 0.30177 | 2.1929 | APAP
562 | 12.3 | 11.7556 | -0.54443 | 0.54443 | 0.29641 | 4.4263 | NOR
447 | 156.01 | 156.54 | 0.52996 | 0.52996 | 0.28086 | 0.3397 | NPX
785 | 17.6164 | 17.0881 | -0.52832 | 0.52832 | 0.27912 | 2.999 | APAP
397 | 127.18 | 126.6638 | -0.51623 | 0.51623 | 0.26649 | 0.4059 | NPX
660 | 22.6747 | 23.1786 | 0.50383 | 0.50383 | 0.25384 | 2.222 | APAP
864 | 98.06 | 97.5563 | -0.50373 | 0.50373 | 0.25375 | 0.5137 | OTC
698 | 220.3384 | 219.8356 | -0.5028 | 0.5028 | 0.25281 | 0.2282 | NOR
308 | 235.4162 | 235.9162 | 0.49998 | 0.49998 | 0.24998 | 0.21238 | DCF
297 | 213.82 | 214.3161 | 0.49615 | 0.49615 | 0.24616 | 0.23204 | NOR
630 | 24.1864 | 24.6786 | 0.49221 | 0.49221 | 0.24227 | 2.0351 | APAP
462 | 91.61 | 91.135 | -0.47496 | 0.47496 | 0.22559 | 0.51846 | NPX
729 | 249.0782 | 249.5448 | 0.46659 | 0.46659 | 0.21771 | 0.18733 | NOR
642 | 20.6794 | 20.2212 | -0.45816 | 0.45816 | 0.20991 | 2.2155 | APAP
476 | 31.61 | 31.1526 | -0.45744 | 0.45744 | 0.20925 | 1.4471 | NPX
154 | 225.03 | 224.5767 | -0.45334 | 0.45334 | 0.20552 | 0.20146 | CIP
874 | 77.47 | 77.0206 | -0.44944 | 0.44944 | 0.202 | 0.58015 | OTC
270 | 157.16 | 156.7142 | -0.44577 | 0.44577 | 0.19871 | 0.28364 | CIP
244 | 203.77 | 204.2126 | 0.44262 | 0.44262 | 0.19591 | 0.21721 | NOR
463 | 91.61 | 91.1712 | -0.43877 | 0.43877 | 0.19252 | 0.47896 | NPX
702 | 244.6475 | 244.2167 | -0.43073 | 0.43073 | 0.18553 | 0.17606 | NOR
629 | 24.1864 | 23.7565 | -0.42985 | 0.42985 | 0.18477 | 1.7773 | APAP
581 | 175.632 | 176.0596 | 0.42754 | 0.42754 | 0.18279 | 0.24343 | NOR
358 | 2.41 | 2.8283 | 0.41829 | 0.41829 | 0.17497 | 17.3566 | MTZ
753 | 18.051 | 18.4636 | 0.4126 | 0.4126 | 0.17024 | 2.2857 | APAP
862 | 98.03 | 97.6186 | -0.41137 | 0.41137 | 0.16923 | 0.41964 | OTC
161 | 37.02 | 37.4245 | 0.40452 | 0.40452 | 0.16364 | 1.0927 | CIP
733 | 19.6515 | 20.0503 | 0.39889 | 0.39889 | 0.15911 | 2.0298 | APAP
641 | 23.1963 | 22.8027 | -0.39355 | 0.39355 | 0.15488 | 1.6966 | APAP
391 | 88.33 | 88.7176 | 0.38759 | 0.38759 | 0.15023 | 0.4388 | NPX
402 | 137.46 | 137.0903 | -0.36968 | 0.36968 | 0.13667 | 0.26894 | NPX
783 | 21.9794 | 21.6112 | -0.36822 | 0.36822 | 0.13559 | 1.6753 | APAP
483 | 141.94 | 141.5863 | -0.35368 | 0.35368 | 0.12509 | 0.24918 | NPX
769 | 22.6747 | 22.3266 | -0.34812 | 0.34812 | 0.12119 | 1.5353 | APAP
742 | 22.6747 | 22.3284 | -0.34635 | 0.34635 | 0.11996 | 1.5275 | APAP
691 | 213.9518 | 214.2925 | 0.34077 | 0.34077 | 0.11613 | 0.15927 | NOR
756 | 22.6999 | 23.0365 | 0.33655 | 0.33655 | 0.11326 | 1.4826 | APAP
117 | 18.44 | 18.7704 | 0.33036 | 0.33036 | 0.10913 | 1.7915 | CBZ
367 | 3.71 | 4.032 | 0.32202 | 0.32202 | 0.1037 | 8.6799 | MTZ
151 | 178.85 | 179.1702 | 0.32023 | 0.32023 | 0.10255 | 0.17905 | CIP
426 | 120.01 | 119.6911 | -0.31886 | 0.31886 | 0.10167 | 0.2657 | NPX
637 | 32.6991 | 33.0166 | 0.31749 | 0.31749 | 0.1008 | 0.97096 | APAP
852 | 761.69 | 761.377 | -0.31299 | 0.31299 | 0.09796 | 0.041091 | OTC
61 | 15.24 | 14.9348 | -0.30524 | 0.30524 | 0.093171 | 2.0029 | MTZ
31 | 93.6 | 93.9014 | 0.3014 | 0.3014 | 0.090841 | 0.32201 | IBU
712 | 172.9284 | 172.6331 | -0.29525 | 0.29525 | 0.087171 | 0.17073 | NOR
129 | 181.16 | 180.866 | -0.29402 | 0.29402 | 0.086447 | 0.1623 | CBZ
651 | 23.1031 | 23.3854 | 0.28237 | 0.28237 | 0.07973 | 1.2222 | APAP
566 | 52.35 | 52.081 | -0.26903 | 0.26903 | 0.072377 | 0.5139 | NOR
57 | 25.51 | 25.7621 | 0.25205 | 0.25205 | 0.063531 | 0.98806 | MTZ
889 | 97.32 | 97.5699 | 0.2499 | 0.2499 | 0.06245 | 0.25678 | OTC
362 | 3.34 | 3.5853 | 0.24526 | 0.24526 | 0.060152 | 7.3431 | MTZ
102 | 103.32 | 103.565 | 0.24496 | 0.24496 | 0.060004 | 0.23709 | APAP
666 | 57.4427 | 57.6865 | 0.24376 | 0.24376 | 0.05942 | 0.42436 | APAP
267 | 149.47 | 149.7086 | 0.23862 | 0.23862 | 0.056939 | 0.15964 | CIP
631 | 24.1864 | 23.9595 | -0.22692 | 0.22692 | 0.051493 | 0.93821 | APAP
182 | 167.41 | 167.1875 | -0.22252 | 0.22252 | 0.049513 | 0.13292 | CIP
909 | 100.28 | 100.5011 | 0.22106 | 0.22106 | 0.048868 | 0.22044 | OTC
401 | 133.13 | 132.9165 | -0.2135 | 0.2135 | 0.045581 | 0.16037 | NPX
322 | 37.92 | 38.1249 | 0.20486 | 0.20486 | 0.041969 | 0.54025 | NPX
893 | 99.15 | 98.9489 | -0.20112 | 0.20112 | 0.040448 | 0.20284 | OTC
140 | 116.19 | 116.3714 | 0.18136 | 0.18136 | 0.032892 | 0.15609 | CIP
632 | 24.1864 | 24.0338 | -0.15256 | 0.15256 | 0.023275 | 0.63077 | APAP
758 | 22.7251 | 22.8772 | 0.15205 | 0.15205 | 0.023119 | 0.66908 | APAP
652 | 23.1534 | 23.0134 | -0.13999 | 0.13999 | 0.019598 | 0.60464 | APAP
173 | 148.15 | 148.016 | -0.13396 | 0.13396 | 0.017946 | 0.090424 | CIP
399 | 0 | -0.13106 | -0.13106 | 0.13106 | 0.017178 |  | NPX
330 | 40.66 | 40.5392 | -0.12078 | 0.12078 | 0.014588 | 0.29705 | NPX
375 | 3.2 | 3.3207 | 0.12074 | 0.12074 | 0.014578 | 3.7731 | MTZ
167 | 261.31 | 261.1901 | -0.11991 | 0.11991 | 0.014377 | 0.045886 | CIP
633 | 24.1864 | 24.2955 | 0.1091 | 0.1091 | 0.011903 | 0.45108 | APAP
404 | 0 | 0.097492 | 0.097492 | 0.097492 | 0.0095048 |  | NPX
374 | 3.1 | 3.1964 | 0.096412 | 0.096412 | 0.0092952 | 3.1101 | MTZ
252 | 219.81 | 219.9052 | 0.095182 | 0.095182 | 0.0090596 | 0.043302 | NOR
891 | 97.81 | 97.715 | -0.095011 | 0.095011 | 0.0090271 | 0.097139 | OTC
580 | 172.4387 | 172.3532 | -0.085499 | 0.085499 | 0.0073101 | 0.049582 | NOR
841 | 687 | 686.9187 | -0.081299 | 0.081299 | 0.0066095 | 0.011834 | OTC
349 | 116.92 | 116.8414 | -0.078646 | 0.078646 | 0.0061851 | 0.067264 | NPX
512 | 67.4 | 67.4776 | 0.077554 | 0.077554 | 0.0060147 | 0.11507 | NPX
738 | 22.6747 | 22.6047 | -0.070071 | 0.070071 | 0.0049099 | 0.30903 | APAP
643 | 18.7048 | 18.7728 | 0.067998 | 0.067998 | 0.0046238 | 0.36353 | APAP
443 | 62.06 | 62.1199 | 0.059869 | 0.059869 | 0.0035843 | 0.09647 | NPX
751 | 22.5589 | 22.6019 | 0.043076 | 0.043076 | 0.0018555 | 0.19095 | APAP
934 | 77.25 | 77.2916 | 0.041557 | 0.041557 | 0.001727 | 0.053796 | OTC
311 | 238.5975 | 238.6311 | 0.033634 | 0.033634 | 0.0011312 | 0.014097 | DCF
700 | 220.3384 | 220.3147 | -0.023677 | 0.023677 | 0.00056062 | 0.010746 | NOR
734 | 21.1631 | 21.1455 | -0.017606 | 0.017606 | 0.00030996 | 0.08319 | APAP
762 | 22.2968 | 22.3139 | 0.017026 | 0.017026 | 0.00028989 | 0.076362 | APAP
83 | 33.07 | 33.0759 | 0.005882 | 0.005882 | 3.4597e-05 | 0.017786 | APAP
587 | 182.0187 | 182.0209 | 0.0022345 | 0.0022345 | 4.9932e-06 | 0.0012276 | NOR
91 | 32.86 | 32.8582 | -0.0018114 | 0.0018114 | 3.2811e-06 | 0.0055124 | APAP

## PRE_XGBoost-GBTree__OOF_ByDrug
Target_Phar | n | MAE | RMSE | MAPE
CAF | 8 | 38.3792 | 46.5824 | 36.7236
CBZ | 25 | 26.9079 | 49.8459 | 47.9546
ASA | 4 | 17.2376 | 24.2676 | 10.5974
IBU | 25 | 16.2303 | 30.1999 | 21.7256
OTC | 115 | 15.9223 | 29.6382 | 8.1611
DCF | 27 | 12.9206 | 17.6132 | 15.8598
SA | 50 | 9.7914 | 13.3514 | 59.9295
NOR | 177 | 9.3798 | 14.2341 | 9.6238
NPX | 141 | 9.3031 | 17.6648 | 14.3125
APAP | 122 | 6.4402 | 14.8239 | 12.2983
CIP | 71 | 6.0027 | 9.2072 | 4.853
MTZ | 34 | 5.0934 | 10.5249 | 157.839

## ML_Summary
model | cv_r2 | cv_rmse | cv_mae | train_r2 | train_rmse | train_mae | test_r2 | test_rmse | test_mae
XGBoost-GBTree | 0.97968 | 20.4106 | 10.614 | 1 | 0.33591 | 0.07033 | 0.98435 | 19.5068 | 10.0251
CatBoost | 0.97843 | 21.2057 | 11.5472 | 0.99898 | 4.8902 | 3.2769 | 0.98253 | 20.6118 | 10.5983
LightGBM-GBDT | 0.97553 | 22.7326 | 12.2878 | 0.99847 | 6.0045 | 2.9678 | 0.98177 | 21.0527 | 10.8397
HistGBR | 0.97428 | 23.4423 | 12.9579 | 0.99756 | 7.5862 | 3.894 | 0.97957 | 22.2858 | 11.5668
LightGBM-DART | 0.96692 | 26.6004 | 14.0099 | 0.99094 | 14.6078 | 7.1276 | 0.96651 | 28.5327 | 13.4506
EBM | 0.95105 | 32.6836 | 22.9527 | 0.9733 | 25.0774 | 18.135 | 0.93371 | 40.1452 | 25.9067

## BestModel_Folds
Fold | n_val | R2 | RMSE | MAE
1 | 160 | 0.98714 | 20.0321 | 9.6745
2 | 160 | 0.98137 | 21.6229 | 11.6402
3 | 160 | 0.95718 | 24.6302 | 12.5713
4 | 160 | 0.98795 | 15.8164 | 8.965
5 | 159 | 0.98475 | 19.9514 | 10.2189

## POST_CatBoost__OOF_Detailed
| y_true | y_pred | err | abs_err | sq_err | APE_% | Target_Phar
707 | 15.9665 | 162.6218 | 146.6553 | 146.6553 | 21507.7686 | 918.5157 | NOR
881 | 268.71 | 124.43 | -144.28 | 144.28 | 20816.7207 | 53.6936 | OTC
33 | 180 | 42.9858 | -137.0142 | 137.0142 | 18772.8937 | 76.119 | IBU
131 | 301.17 | 164.2534 | -136.9166 | 136.9166 | 18746.1432 | 45.4616 | CBZ
133 | 39.49 | 174.3323 | 134.8423 | 134.8423 | 18182.4579 | 341.4595 | CBZ
853 | 77.17 | 196.5276 | 119.3576 | 119.3576 | 14246.229 | 154.6684 | OTC
911 | 236.22 | 120.7632 | -115.4568 | 115.4568 | 13330.2784 | 48.8768 | OTC
356 | 325.16 | 234.858 | -90.302 | 90.302 | 8154.453 | 27.7716 | NPX
845 | 598.39 | 512.2571 | -86.1329 | 86.1329 | 7418.8797 | 14.3941 | OTC
137 | 101.75 | 184.2066 | 82.4566 | 82.4566 | 6799.0866 | 81.0384 | CIP
51 | 372.1 | 290.492 | -81.608 | 81.608 | 6659.8712 | 21.9317 | CAF
3 | 158.112 | 78.5884 | -79.5236 | 79.5236 | 6324.0001 | 50.2957 | ASA
958 | 237.85 | 160.6493 | -77.2007 | 77.2007 | 5959.9429 | 32.4577 | SA
146 | 180.93 | 106.7079 | -74.2221 | 74.2221 | 5508.915 | 41.0225 | CIP
823 | 718.25 | 792.3399 | 74.0899 | 74.0899 | 5489.317 | 10.3153 | OTC
800 | 792.06 | 719.4164 | -72.6436 | 72.6436 | 5277.0962 | 9.1715 | OTC
42 | 98.56 | 169.8258 | 71.2658 | 71.2658 | 5078.8203 | 72.3071 | NPX
6 | 174.384 | 103.7109 | -70.6731 | 70.6731 | 4994.6862 | 40.5273 | APAP
11 | 50.634 | 121.1475 | 70.5135 | 70.5135 | 4972.1499 | 139.2611 | CAF
776 | 48.2821 | 117.035 | 68.7528 | 68.7528 | 4726.9543 | 142.3982 | APAP
799 | 781.75 | 718.9203 | -62.8297 | 62.8297 | 3947.5743 | 8.0371 | OTC
34 | 50.4 | 112.2182 | 61.8182 | 61.8182 | 3821.4957 | 122.6553 | IBU
844 | 495.56 | 556.0628 | 60.5028 | 60.5028 | 3660.5864 | 12.209 | OTC
833 | 366.53 | 425.5544 | 59.0244 | 59.0244 | 3483.874 | 16.1036 | OTC
722 | 0 | 57.2628 | 57.2628 | 57.2628 | 3279.0319 |  | NOR
824 | 332.26 | 388.7199 | 56.4599 | 56.4599 | 3187.7204 | 16.9927 | OTC
2 | 167.994 | 111.6032 | -56.3908 | 56.3908 | 3179.92 | 33.5671 | ASA
43 | 194.74 | 250.2745 | 55.5345 | 55.5345 | 3084.0789 | 28.5172 | NPX
843 | 402.82 | 457.7423 | 54.9223 | 54.9223 | 3016.4566 | 13.6344 | OTC
147 | 162.63 | 108.0008 | -54.6292 | 54.6292 | 2984.3512 | 33.5911 | CIP
50 | 348.96 | 295.951 | -53.009 | 53.009 | 2809.9563 | 15.1906 | CAF
668 | 263.1287 | 210.4303 | -52.6984 | 52.6984 | 2777.1222 | 20.0276 | APAP
517 | 0 | 52.1085 | 52.1085 | 52.1085 | 2715.2992 |  | NPX
706 | 176.4659 | 124.7391 | -51.7267 | 51.7267 | 2675.6562 | 29.3126 | NOR
852 | 761.69 | 710.4929 | -51.1971 | 51.1971 | 2621.1431 | 6.7215 | OTC
108 | 71.89 | 122.3209 | 50.4309 | 50.4309 | 2543.2782 | 70.1501 | APAP
612 | 0 | 48.7355 | 48.7355 | 48.7355 | 2375.1535 |  | NOR
7 | 113.904 | 65.2694 | -48.6346 | 48.6346 | 2365.3197 | 42.6978 | APAP
822 | 718.25 | 766.1825 | 47.9325 | 47.9325 | 2297.524 | 6.6735 | OTC
798 | 755.95 | 711.5416 | -44.4084 | 44.4084 | 1972.1029 | 5.8745 | OTC
673 | 159.1865 | 114.9601 | -44.2264 | 44.2264 | 1955.9759 | 27.7828 | APAP
128 | 183.33 | 139.9452 | -43.3848 | 43.3848 | 1882.2433 | 23.6649 | CBZ
201 | 206.92 | 164.146 | -42.774 | 42.774 | 1829.6167 | 20.6718 | NOR
591 | 261.3405 | 220.018 | -41.3225 | 41.3225 | 1707.5516 | 15.8118 | NOR
708 | 103.01 | 62.0665 | -40.9435 | 40.9435 | 1676.3669 | 39.7471 | NOR
797 | 725.79 | 685.1693 | -40.6207 | 40.6207 | 1650.0399 | 5.5968 | OTC
9 | 177.894 | 137.4784 | -40.4156 | 40.4156 | 1633.4175 | 22.7189 | CAF
621 | 290.5912 | 250.4018 | -40.1894 | 40.1894 | 1615.1868 | 13.8302 | NOR
820 | 711.11 | 751.1711 | 40.0611 | 40.0611 | 1604.8906 | 5.6336 | OTC
94 | 109.1 | 69.3729 | -39.7271 | 39.7271 | 1578.2429 | 36.4135 | APAP
667 | 230.4292 | 269.3617 | 38.9324 | 38.9324 | 1515.7334 | 16.8956 | APAP
834 | 459.27 | 420.5388 | -38.7312 | 38.7312 | 1500.1022 | 8.4332 | OTC
721 | 106.0605 | 144.5306 | 38.4701 | 38.4701 | 1479.9509 | 36.2719 | NOR
380 | 106.26 | 144.4265 | 38.1665 | 38.1665 | 1456.6811 | 35.918 | NPX
47 | 98.56 | 136.1836 | 37.6236 | 37.6236 | 1415.5316 | 38.1732 | CAF
79 | 57.17 | 94.1867 | 37.0167 | 37.0167 | 1370.2388 | 64.7485 | MTZ
518 | 110.75 | 74.121 | -36.629 | 36.629 | 1341.686 | 33.0736 | NPX
850 | 761.69 | 725.0675 | -36.6225 | 36.6225 | 1341.2044 | 4.8081 | OTC
15 | 26.478 | 62.4694 | 35.9914 | 35.9914 | 1295.3813 | 135.9295 | IBU
335 | 74.04 | 109.9373 | 35.8973 | 35.8973 | 1288.6165 | 48.4837 | DCF
106 | 33.76 | 69.393 | 35.633 | 35.633 | 1269.7112 | 105.548 | APAP
14 | 60.498 | 96.0261 | 35.5281 | 35.5281 | 1262.2433 | 58.726 | IBU
809 | 753.57 | 718.1759 | -35.3941 | 35.3941 | 1252.7453 | 4.6969 | OTC
959 | 136.68 | 171.8316 | 35.1516 | 35.1516 | 1235.6373 | 25.7182 | SA
796 | 682.54 | 647.4305 | -35.1095 | 35.1095 | 1232.6765 | 5.1439 | OTC
821 | 717.06 | 751.2386 | 34.1786 | 34.1786 | 1168.1784 | 4.7665 | OTC
788 | 613.82 | 579.8392 | -33.9808 | 33.9808 | 1154.692 | 5.5359 | OTC
835 | 495.56 | 529.2273 | 33.6673 | 33.6673 | 1133.4903 | 6.7938 | OTC
851 | 761.69 | 728.6772 | -33.0128 | 33.0128 | 1089.8427 | 4.3341 | OTC
48 | 197.32 | 229.1011 | 31.7811 | 31.7811 | 1010.0356 | 16.1064 | CAF
341 | 233.62 | 202.3349 | -31.2851 | 31.2851 | 978.7551 | 13.3914 | DCF
814 | 587.7 | 618.9331 | 31.2331 | 31.2331 | 975.5053 | 5.3145 | OTC
946 | 19.3908 | 49.5263 | 30.1354 | 30.1354 | 908.1438 | 155.4107 | SA
854 | 81.3 | 111.0586 | 29.7586 | 29.7586 | 885.573 | 36.6034 | OTC
16 | 27.89 | 57.6476 | 29.7576 | 29.7576 | 885.5176 | 106.6965 | IBU
49 | 280.8 | 251.0692 | -29.7308 | 29.7308 | 883.9179 | 10.5879 | CAF
794 | 600.79 | 571.381 | -29.409 | 29.409 | 864.8916 | 4.8951 | OTC
17 | 86.65 | 114.8575 | 28.2075 | 28.2075 | 795.6627 | 32.5534 | IBU
944 | 24.635 | 52.7909 | 28.1559 | 28.1559 | 792.7537 | 114.2922 | SA
338 | 192.33 | 164.2863 | -28.0437 | 28.0437 | 786.4492 | 14.581 | DCF
336 | 124.14 | 151.8673 | 27.7273 | 27.7273 | 768.8047 | 22.3355 | DCF
849 | 751.61 | 723.9385 | -27.6715 | 27.6715 | 765.713 | 3.6816 | OTC
818 | 673.41 | 700.7364 | 27.3264 | 27.3264 | 746.7326 | 4.0579 | OTC
38 | 135 | 107.72 | -27.28 | 27.28 | 744.1996 | 20.2074 | IBU
392 | 58.95 | 85.7827 | 26.8327 | 26.8327 | 719.9947 | 45.5178 | NPX
208 | 126.25 | 153.0212 | 26.7712 | 26.7712 | 716.6967 | 21.2049 | NOR
67 | 57.62 | 84.0488 | 26.4288 | 26.4288 | 698.4799 | 45.8674 | MTZ
568 | 51.093 | 77.1882 | 26.0953 | 26.0953 | 680.9641 | 51.0741 | NOR
497 | 0 | 25.9819 | 25.9819 | 25.9819 | 675.0594 |  | NPX
598 | 105.954 | 131.898 | 25.944 | 25.944 | 673.0917 | 24.4861 | NOR
975 | 127.85 | 102.1364 | -25.7136 | 25.7136 | 661.1905 | 20.1123 | SA
5 | 172.962 | 147.3813 | -25.5807 | 25.5807 | 654.3713 | 14.7898 | APAP
303 | 276.7731 | 251.5162 | -25.2569 | 25.2569 | 637.9085 | 9.1255 | DCF
130 | 182.79 | 157.7318 | -25.0582 | 25.0582 | 627.9124 | 13.7087 | CBZ
299 | 149.5211 | 174.5749 | 25.0538 | 25.0538 | 627.6937 | 16.756 | DCF
801 | 801.59 | 776.5951 | -24.9949 | 24.9949 | 624.7433 | 3.1182 | OTC
163 | 146.96 | 171.7223 | 24.7623 | 24.7623 | 613.172 | 16.8497 | CIP
142 | 132.53 | 156.7503 | 24.2203 | 24.2203 | 586.6232 | 18.2753 | CIP
414 | 0 | 24.1711 | 24.1711 | 24.1711 | 584.2397 |  | NPX
352 | 142.05 | 165.9535 | 23.9035 | 23.9035 | 571.379 | 16.8276 | NPX
995 | 94.33 | 70.4547 | -23.8753 | 23.8753 | 570.0281 | 25.3104 | SA
109 | 67.11 | 90.675 | 23.565 | 23.565 | 555.3085 | 35.114 | CBZ
123 | 178.45 | 154.9054 | -23.5446 | 23.5446 | 554.3462 | 13.1939 | CBZ
791 | 416.45 | 393.1494 | -23.3006 | 23.3006 | 542.9159 | 5.595 | OTC
998 | 152.48 | 129.6295 | -22.8505 | 22.8505 | 522.1444 | 14.9859 | SA
388 | 271.7 | 249.0624 | -22.6376 | 22.6376 | 512.4616 | 8.3318 | NPX
945 | 22.6192 | 45.0265 | 22.4074 | 22.4074 | 502.0901 | 99.0636 | SA
448 | 0 | 22.3576 | 22.3576 | 22.3576 | 499.8621 |  | NPX
723 | 83.0261 | 105.3764 | 22.3504 | 22.3504 | 499.5394 | 26.9197 | NOR
795 | 639.29 | 617.0362 | -22.2538 | 22.2538 | 495.2324 | 3.481 | OTC
848 | 727.42 | 749.4709 | 22.0509 | 22.0509 | 486.2426 | 3.0314 | OTC
703 | 248.9185 | 226.9002 | -22.0183 | 22.0183 | 484.8048 | 8.8456 | NOR
35 | 68.4 | 90.3632 | 21.9632 | 21.9632 | 482.3827 | 32.11 | IBU
666 | 57.4427 | 79.3073 | 21.8646 | 21.8646 | 478.0621 | 38.0634 | APAP
44 | 270.45 | 249.1178 | -21.3322 | 21.3322 | 455.0638 | 7.8877 | NPX
825 | 431.05 | 409.8373 | -21.2127 | 21.2127 | 449.9788 | 4.9212 | OTC
828 | 628.63 | 607.6653 | -20.9647 | 20.9647 | 439.5185 | 3.335 | OTC
78 | 34.06 | 54.9946 | 20.9346 | 20.9346 | 438.2562 | 61.4638 | MTZ
386 | 195.33 | 174.5406 | -20.7894 | 20.7894 | 432.2011 | 10.6432 | NPX
726 | 197.9852 | 177.2577 | -20.7275 | 20.7275 | 429.6282 | 10.4692 | NOR
385 | 163.2 | 142.5359 | -20.6641 | 20.6641 | 427.0064 | 12.6618 | NPX
132 | 178.5 | 157.8975 | -20.6025 | 20.6025 | 424.4625 | 11.542 | CBZ
664 | 40.8145 | 61.4112 | 20.5967 | 20.5967 | 424.2228 | 50.464 | APAP
669 | 229.628 | 209.3042 | -20.3238 | 20.3238 | 413.0576 | 8.8508 | APAP
22 | 173.58 | 153.4074 | -20.1726 | 20.1726 | 406.9338 | 11.6215 | IBU
555 | 76.32 | 56.2775 | -20.0425 | 20.0425 | 401.7027 | 26.2612 | NOR
678 | 79.8328 | 99.8568 | 20.024 | 20.024 | 400.9622 | 25.0825 | NOR
100 | 103.17 | 83.2926 | -19.8774 | 19.8774 | 395.1117 | 19.2667 | APAP
354 | 161.13 | 180.8697 | 19.7397 | 19.7397 | 389.656 | 12.2508 | NPX
301 | 232.2349 | 212.6386 | -19.5963 | 19.5963 | 384.0158 | 8.4381 | DCF
777 | 37.0279 | 56.4791 | 19.4512 | 19.4512 | 378.351 | 52.5314 | APAP
117 | 18.44 | 37.5817 | 19.1417 | 19.1417 | 366.4041 | 103.8052 | CBZ
790 | 459.21 | 440.157 | -19.053 | 19.053 | 363.0156 | 4.1491 | OTC
127 | 182.25 | 163.3771 | -18.8729 | 18.8729 | 356.1852 | 10.3555 | CBZ
89 | 13.88 | 32.7416 | 18.8616 | 18.8616 | 355.7611 | 135.8907 | APAP
149 | 127.17 | 145.8902 | 18.7202 | 18.7202 | 350.4467 | 14.7206 | CIP
353 | 148.92 | 167.4393 | 18.5193 | 18.5193 | 342.9655 | 12.4358 | NPX
665 | 52.9077 | 71.2891 | 18.3813 | 18.3813 | 337.8725 | 34.7422 | APAP
211 | 220.13 | 238.2868 | 18.1568 | 18.1568 | 329.668 | 8.2482 | NOR
960 | 106.404 | 124.5272 | 18.1232 | 18.1232 | 328.4491 | 17.0324 | SA
804 | 593.25 | 611.3218 | 18.0718 | 18.0718 | 326.5899 | 3.0462 | OTC
143 | 192.67 | 174.7739 | -17.8961 | 17.8961 | 320.2688 | 9.2884 | CIP
227 | 318.98 | 301.3438 | -17.6362 | 17.6362 | 311.0349 | 5.5289 | NOR
340 | 215.04 | 197.4509 | -17.5891 | 17.5891 | 309.3757 | 8.1794 | DCF
199 | 118.64 | 136.1128 | 17.4728 | 17.4728 | 305.2984 | 14.7276 | NOR
731 | 290.5912 | 273.2486 | -17.3426 | 17.3426 | 300.765 | 5.968 | NOR
294 | 174.48 | 157.2848 | -17.1952 | 17.1952 | 295.6764 | 9.8551 | NOR
709 | 79.8328 | 62.6958 | -17.137 | 17.137 | 293.6763 | 21.4661 | NOR
805 | 626.19 | 643.0746 | 16.8846 | 16.8846 | 285.0888 | 2.6964 | OTC
316 | 38.64 | 21.8242 | -16.8158 | 16.8158 | 282.7725 | 43.5193 | DCF
986 | 128.76 | 145.5635 | 16.8035 | 16.8035 | 282.3564 | 13.0502 | SA
702 | 244.6475 | 261.4492 | 16.8018 | 16.8018 | 282.3 | 6.8678 | NOR
967 | 59.3867 | 42.6838 | -16.7029 | 16.7029 | 278.9858 | 28.1256 | SA
942 | 82.5942 | 66.0296 | -16.5645 | 16.5645 | 274.3837 | 20.0553 | SA
45 | 338.64 | 322.0888 | -16.5512 | 16.5512 | 273.9413 | 4.8875 | NPX
122 | 160.1 | 143.7942 | -16.3058 | 16.3058 | 265.8804 | 10.1848 | CBZ
46 | 322.5 | 338.7378 | 16.2378 | 16.2378 | 263.6667 | 5.035 | NPX
829 | 630.65 | 614.5718 | -16.0782 | 16.0782 | 258.5081 | 2.5495 | OTC
350 | 138.3 | 122.2721 | -16.0279 | 16.0279 | 256.892 | 11.5892 | NPX
838 | 666.94 | 650.9433 | -15.9967 | 15.9967 | 255.8935 | 2.3985 | OTC
792 | 358.55 | 374.5447 | 15.9947 | 15.9947 | 255.8315 | 4.4609 | OTC
382 | 208.36 | 224.2644 | 15.9044 | 15.9044 | 252.9486 | 7.6331 | NPX
503 | 0 | -15.7611 | -15.7611 | 15.7611 | 248.4134 |  | NPX
74 | 90.22 | 105.9456 | 15.7256 | 15.7256 | 247.2936 | 17.4303 | MTZ
209 | 147.7 | 163.1675 | 15.4675 | 15.4675 | 239.2443 | 10.4723 | NOR
701 | 237.8377 | 253.2789 | 15.4411 | 15.4411 | 238.4286 | 6.4923 | NOR
842 | 687 | 671.7455 | -15.2545 | 15.2545 | 232.7006 | 2.2205 | OTC
206 | 165.71 | 180.8639 | 15.1539 | 15.1539 | 229.6413 | 9.1448 | NOR
847 | 699.19 | 684.0422 | -15.1478 | 15.1478 | 229.457 | 2.1665 | OTC
719 | 199.8161 | 184.7564 | -15.0596 | 15.0596 | 226.7923 | 7.5367 | NOR
349 | 116.92 | 131.9683 | 15.0483 | 15.0483 | 226.4518 | 12.8706 | NPX
129 | 181.16 | 166.1231 | -15.0369 | 15.0369 | 226.1098 | 8.3004 | CBZ
379 | 85.59 | 70.5826 | -15.0074 | 15.0074 | 225.2228 | 17.5341 | NPX
603 | 131.7134 | 146.6971 | 14.9837 | 14.9837 | 224.5118 | 11.376 | NOR
153 | 210.73 | 225.6235 | 14.8935 | 14.8935 | 221.8159 | 7.0676 | CIP
342 | 243.68 | 228.9462 | -14.7338 | 14.7338 | 217.0862 | 6.0464 | DCF
947 | 14.6183 | 29.2951 | 14.6768 | 14.6768 | 215.4072 | 100.3997 | SA
144 | 201.73 | 187.0556 | -14.6744 | 14.6744 | 215.3367 | 7.2743 | CIP
215 | 148.85 | 163.3668 | 14.5168 | 14.5168 | 210.7374 | 9.7526 | NOR
810 | 776.19 | 790.5017 | 14.3117 | 14.3117 | 204.8248 | 1.8438 | OTC
224 | 245.1 | 230.8796 | -14.2204 | 14.2204 | 202.2187 | 5.8019 | NOR
167 | 261.31 | 275.492 | 14.182 | 14.182 | 201.129 | 5.4273 | CIP
837 | 640.73 | 654.8871 | 14.1571 | 14.1571 | 200.4248 | 2.2095 | OTC
278 | 85.85 | 100.0015 | 14.1515 | 14.1515 | 200.2652 | 16.484 | NOR
886 | 49.51 | 63.6082 | 14.0982 | 14.0982 | 198.7588 | 28.4754 | OTC
302 | 248.1414 | 234.0669 | -14.0745 | 14.0745 | 198.092 | 5.672 | DCF
724 | 127.7324 | 113.8658 | -13.8666 | 13.8666 | 192.2839 | 10.856 | NOR
712 | 172.9284 | 186.6698 | 13.7414 | 13.7414 | 188.8273 | 7.9463 | NOR
826 | 503.63 | 489.8899 | -13.7401 | 13.7401 | 188.7897 | 2.7282 | OTC
593 | 201.5559 | 215.2955 | 13.7396 | 13.7396 | 188.7757 | 6.8168 | NOR
616 | 207.5651 | 193.8785 | -13.6866 | 13.6866 | 187.3235 | 6.5939 | NOR
858 | 93.11 | 79.4595 | -13.6505 | 13.6505 | 186.3348 | 14.6606 | OTC
119 | 54.38 | 68.0243 | 13.6443 | 13.6443 | 186.1681 | 25.0907 | CBZ
520 | 138.1 | 124.4956 | -13.6044 | 13.6044 | 185.081 | 9.8512 | NPX
704 | 236.9702 | 223.3977 | -13.5725 | 13.5725 | 184.2123 | 5.7275 | NOR
965 | 74.843 | 88.3602 | 13.5172 | 13.5172 | 182.7154 | 18.0608 | SA
298 | 215.3 | 228.7692 | 13.4692 | 13.4692 | 181.4181 | 6.256 | NOR
813 | 788.49 | 801.9562 | 13.4662 | 13.4662 | 181.3375 | 1.7078 | OTC
300 | 194.0593 | 207.4864 | 13.4271 | 13.4271 | 180.2876 | 6.9191 | DCF
410 | 98.15 | 111.5166 | 13.3666 | 13.3666 | 178.6658 | 13.6185 | NPX
569 | 63.8662 | 77.1882 | 13.322 | 13.322 | 177.477 | 20.8593 | NOR
656 | 0 | -13.1879 | -13.1879 | 13.1879 | 173.9205 |  | APAP
202 | 214.88 | 201.7628 | -13.1172 | 13.1172 | 172.0598 | 6.1044 | NOR
141 | 117.99 | 130.9228 | 12.9328 | 12.9328 | 167.2581 | 10.961 | CIP
614 | 166.0521 | 153.1735 | -12.8786 | 12.8786 | 165.8593 | 7.7558 | NOR
151 | 178.85 | 166.042 | -12.808 | 12.808 | 164.0451 | 7.1613 | CIP
248 | 133.96 | 146.7534 | 12.7934 | 12.7934 | 163.671 | 9.5502 | NOR
145 | 196.19 | 183.4554 | -12.7346 | 12.7346 | 162.1689 | 6.4909 | CIP
304 | 295.8609 | 283.3099 | -12.551 | 12.551 | 157.5287 | 4.2422 | DCF
355 | 217.86 | 205.3742 | -12.4858 | 12.4858 | 155.8944 | 5.7311 | NPX
981 | 35.64 | 47.9087 | 12.2687 | 12.2687 | 150.5203 | 34.4239 | SA
567 | 51.48 | 63.71 | 12.23 | 12.23 | 149.5739 | 23.7569 | NOR
285 | 157.03 | 169.2447 | 12.2147 | 12.2147 | 149.1985 | 7.7786 | NOR
190 | 185.19 | 173.0237 | -12.1663 | 12.1663 | 148.0182 | 6.5696 | CIP
789 | 515.79 | 503.6311 | -12.1589 | 12.1589 | 147.8389 | 2.3573 | OTC
949 | 1.0458 | 13.1412 | 12.0954 | 12.0954 | 146.2988 | 1156.5327 | SA
771 | 30.233 | 18.1634 | -12.0696 | 12.0696 | 145.6761 | 39.9221 | APAP
95 | 87.7 | 75.6477 | -12.0523 | 12.0523 | 145.2578 | 13.7426 | APAP
917 | 96.3 | 84.2496 | -12.0504 | 12.0504 | 145.2125 | 12.5134 | OTC
279 | 93.16 | 105.1458 | 11.9858 | 11.9858 | 143.6606 | 12.8659 | NOR
390 | 105.86 | 93.953 | -11.907 | 11.907 | 141.7769 | 11.2479 | NPX
427 | 45.3 | 57.2055 | 11.9055 | 11.9055 | 141.7415 | 26.2815 | NPX
80 | 46.44 | 58.2915 | 11.8515 | 11.8515 | 140.4578 | 25.52 | APAP
803 | 802.78 | 791.1034 | -11.6766 | 11.6766 | 136.3425 | 1.4545 | OTC
963 | 98.2167 | 86.5443 | -11.6724 | 11.6724 | 136.2451 | 11.8843 | SA
222 | 166.14 | 177.7758 | 11.6358 | 11.6358 | 135.3908 | 7.0036 | NOR
8 | 180 | 168.3802 | -11.6198 | 11.6198 | 135.0191 | 6.4554 | CAF
882 | 135.09 | 123.4956 | -11.5944 | 11.5944 | 134.4295 | 8.5827 | OTC
233 | 147.17 | 158.737 | 11.567 | 11.567 | 133.7962 | 7.8596 | NOR
254 | 248.11 | 236.5683 | -11.5417 | 11.5417 | 133.211 | 4.6519 | NOR
61 | 15.24 | 26.7671 | 11.5271 | 11.5271 | 132.8733 | 75.6369 | MTZ
223 | 207.56 | 219.0364 | 11.4764 | 11.4764 | 131.7083 | 5.5292 | NOR
962 | 110.08 | 98.6286 | -11.4514 | 11.4514 | 131.134 | 10.4028 | SA
677 | 53.2218 | 64.6342 | 11.4124 | 11.4124 | 130.2432 | 21.4431 | APAP
859 | 96.23 | 84.8514 | -11.3786 | 11.3786 | 129.4735 | 11.8244 | OTC
18 | 117.79 | 129.1015 | 11.3115 | 11.3115 | 127.9506 | 9.6031 | IBU
974 | 101.95 | 90.6552 | -11.2948 | 11.2948 | 127.5736 | 11.0788 | SA
253 | 240.57 | 229.2838 | -11.2862 | 11.2862 | 127.3793 | 4.6915 | NOR
815 | 605.95 | 617.0362 | 11.0862 | 11.0862 | 122.9034 | 1.8296 | OTC
606 | 168.6493 | 179.6752 | 11.0259 | 11.0259 | 121.5703 | 6.5378 | NOR
213 | 261.85 | 251.0367 | -10.8133 | 10.8133 | 116.9266 | 4.1296 | NOR
846 | 658.87 | 648.0628 | -10.8072 | 10.8072 | 116.7945 | 1.6403 | OTC
221 | 44.68 | 55.4628 | 10.7828 | 10.7828 | 116.2686 | 24.1334 | NOR
966 | 70.9242 | 60.2325 | -10.6917 | 10.6917 | 114.3123 | 15.0748 | SA
348 | 47.33 | 36.6427 | -10.6873 | 10.6873 | 114.2194 | 22.5805 | NPX
793 | 332.89 | 343.508 | 10.618 | 10.618 | 112.7416 | 3.1896 | OTC
90 | 30.62 | 20.0163 | -10.6037 | 10.6037 | 112.4394 | 34.6301 | APAP
714 | 205.0531 | 194.4682 | -10.5849 | 10.5849 | 112.0399 | 5.162 | NOR
477 | 49.03 | 59.6064 | 10.5764 | 10.5764 | 111.8612 | 21.5714 | NPX
29 | 79.2 | 89.7177 | 10.5177 | 10.5177 | 110.622 | 13.2799 | IBU
778 | 31.4171 | 41.8482 | 10.4311 | 10.4311 | 108.8071 | 33.2018 | APAP
878 | 87.22 | 97.57 | 10.35 | 10.35 | 107.1215 | 11.8665 | OTC
461 | 89.68 | 79.3495 | -10.3305 | 10.3305 | 106.7201 | 11.5193 | NPX
480 | 123.87 | 113.5882 | -10.2818 | 10.2818 | 105.7144 | 8.3004 | NPX
936 | 52.5 | 62.7279 | 10.2279 | 10.2279 | 104.6104 | 19.4818 | OTC
554 | 69.86 | 59.6648 | -10.1952 | 10.1952 | 103.9411 | 14.5937 | NOR
553 | 63.13 | 52.9443 | -10.1857 | 10.1857 | 103.7489 | 16.1345 | NOR
705 | 202.8816 | 212.9723 | 10.0906 | 10.0906 | 101.8209 | 4.9737 | NOR
523 | 145.7 | 155.6229 | 9.9229 | 9.9229 | 98.4634 | 6.8105 | NPX
964 | 85.565 | 75.6732 | -9.8918 | 9.8918 | 97.8479 | 11.5606 | SA
372 | 13.02 | 22.8929 | 9.8729 | 9.8729 | 97.4736 | 75.8285 | MTZ
124 | 184.42 | 174.5631 | -9.8569 | 9.8569 | 97.1586 | 5.3448 | CBZ
516 | 102.3 | 92.4575 | -9.8425 | 9.8425 | 96.8753 | 9.6212 | NPX
188 | 65.19 | 75.0073 | 9.8173 | 9.8173 | 96.3787 | 15.0595 | CIP
52 | 39.84 | 49.613 | 9.773 | 9.773 | 95.5117 | 24.5306 | MTZ
556 | 10.86 | 20.5942 | 9.7342 | 9.7342 | 94.7547 | 89.6335 | NOR
634 | 52.4543 | 42.7365 | -9.7177 | 9.7177 | 94.4339 | 18.5261 | APAP
672 | 174.816 | 165.1826 | -9.6334 | 9.6334 | 92.8023 | 5.5106 | APAP
948 | 15.1717 | 24.7998 | 9.6282 | 9.6282 | 92.7019 | 63.4616 | SA
994 | 77.3 | 67.7169 | -9.5831 | 9.5831 | 91.8355 | 12.3973 | SA
12 | 146.07 | 136.5252 | -9.5448 | 9.5448 | 91.1026 | 6.5344 | IBU
561 | 58.11 | 48.5739 | -9.5361 | 9.5361 | 90.9372 | 16.4104 | NOR
257 | 119.42 | 109.9079 | -9.5121 | 9.5121 | 90.4805 | 7.9653 | CIP
30 | 82.8 | 92.2543 | 9.4543 | 9.4543 | 89.3845 | 11.4183 | IBU
140 | 116.19 | 125.6321 | 9.4421 | 9.4421 | 89.1541 | 8.1265 | CIP
334 | 47.5 | 38.0769 | -9.4231 | 9.4231 | 88.7949 | 19.8381 | DCF
601 | 53.2218 | 62.4641 | 9.2423 | 9.2423 | 85.4193 | 17.3655 | NOR
817 | 656.35 | 665.509 | 9.159 | 9.159 | 83.8867 | 1.3954 | OTC
840 | 687 | 677.8813 | -9.1187 | 9.1187 | 83.1507 | 1.3273 | OTC
110 | 64.58 | 73.6876 | 9.1076 | 9.1076 | 82.9487 | 14.1028 | CBZ
232 | 135.85 | 144.9331 | 9.0831 | 9.0831 | 82.5033 | 6.6861 | NOR
997 | 135.46 | 126.3804 | -9.0796 | 9.0796 | 82.4392 | 6.7028 | SA
105 | 19.6 | 28.6088 | 9.0088 | 9.0088 | 81.1578 | 45.9631 | APAP
400 | 95.04 | 104.0389 | 8.9989 | 8.9989 | 80.9805 | 9.4686 | NPX
41 | 124.2 | 133.1963 | 8.9963 | 8.9963 | 80.9332 | 7.2434 | IBU
457 | 27.1 | 36.0501 | 8.9501 | 8.9501 | 80.1047 | 33.0263 | NPX
617 | 217.1451 | 208.2103 | -8.9348 | 8.9348 | 79.8306 | 4.1147 | NOR
225 | 274.55 | 265.6635 | -8.8865 | 8.8865 | 78.9705 | 3.2368 | NOR
968 | 44.5895 | 35.7208 | -8.8687 | 8.8687 | 78.6537 | 19.8896 | SA
155 | 254.71 | 245.8699 | -8.8401 | 8.8401 | 78.1482 | 3.4707 | CIP
930 | 81.81 | 90.5818 | 8.7718 | 8.7718 | 76.9442 | 10.7221 | OTC
381 | 157.83 | 149.1268 | -8.7032 | 8.7032 | 75.7451 | 5.5143 | NPX
319 | 38.97 | 47.6693 | 8.6993 | 8.6993 | 75.6781 | 22.3231 | DCF
550 | 14.2 | 22.8456 | 8.6456 | 8.6456 | 74.7469 | 60.8847 | NOR
654 | 22.9519 | 14.4053 | -8.5466 | 8.5466 | 73.0441 | 37.237 | APAP
273 | 158.68 | 167.2195 | 8.5395 | 8.5395 | 72.9226 | 5.3816 | CIP
318 | 38.67 | 47.2001 | 8.5301 | 8.5301 | 72.7629 | 22.0587 | DCF
987 | 146.66 | 155.1306 | 8.4706 | 8.4706 | 71.751 | 5.7757 | SA
343 | 265.79 | 257.3465 | -8.4435 | 8.4435 | 71.2932 | 3.1768 | DCF
239 | 116.98 | 125.2093 | 8.2293 | 8.2293 | 67.7218 | 7.0348 | NOR
168 | 280 | 271.8003 | -8.1997 | 8.1997 | 67.2345 | 2.9285 | CIP
764 | 19.4499 | 11.3015 | -8.1484 | 8.1484 | 66.397 | 41.8945 | APAP
925 | 99.82 | 107.9359 | 8.1159 | 8.1159 | 65.8673 | 8.1305 | OTC
608 | 165.0303 | 173.1253 | 8.0951 | 8.0951 | 65.5303 | 4.9052 | NOR
229 | 34.91 | 42.9825 | 8.0725 | 8.0725 | 65.1645 | 23.1236 | NOR
291 | 206.18 | 198.1184 | -8.0616 | 8.0616 | 64.9901 | 3.91 | NOR
607 | 168.0958 | 176.1425 | 8.0466 | 8.0466 | 64.7485 | 4.7869 | NOR
524 | 20.88 | 28.8521 | 7.9721 | 7.9721 | 63.555 | 38.1808 | NOR
609 | 156.1529 | 164.0644 | 7.9115 | 7.9115 | 62.5918 | 5.0665 | NOR
745 | 41.1726 | 33.2755 | -7.897 | 7.897 | 62.3631 | 19.1803 | APAP
773 | 39.3029 | 47.0605 | 7.7576 | 7.7576 | 60.1802 | 19.738 | APAP
682 | 159.6655 | 151.9097 | -7.7558 | 7.7558 | 60.1531 | 4.8576 | NOR
36 | 79.2 | 86.9275 | 7.7275 | 7.7275 | 59.714 | 9.7569 | IBU
306 | 219.5097 | 211.7999 | -7.7098 | 7.7098 | 59.4413 | 3.5123 | DCF
212 | 238.91 | 246.5921 | 7.6821 | 7.6821 | 59.014 | 3.2155 | NOR
120 | 89.79 | 97.4144 | 7.6244 | 7.6244 | 58.1311 | 8.4913 | CBZ
401 | 133.13 | 125.5876 | -7.5424 | 7.5424 | 56.8879 | 5.6654 | NPX
293 | 210.78 | 203.2836 | -7.4964 | 7.4964 | 56.1956 | 3.5565 | NOR
711 | 53.2218 | 60.6222 | 7.4003 | 7.4003 | 54.7649 | 13.9047 | NOR
839 | 677.02 | 669.6207 | -7.3993 | 7.3993 | 54.7489 | 1.0929 | OTC
931 | 78.51 | 85.8932 | 7.3832 | 7.3832 | 54.5124 | 9.4042 | OTC
19 | 143.42 | 136.0668 | -7.3532 | 7.3532 | 54.0703 | 5.1271 | IBU
635 | 46.4872 | 39.1468 | -7.3404 | 7.3404 | 53.881 | 15.7901 | APAP
476 | 31.61 | 38.9468 | 7.3368 | 7.3368 | 53.8287 | 23.2104 | NPX
321 | 39.18 | 46.5153 | 7.3353 | 7.3353 | 53.807 | 18.7221 | DCF
337 | 151.69 | 144.3564 | -7.3336 | 7.3336 | 53.7818 | 4.8346 | DCF
597 | 155.2587 | 147.9411 | -7.3177 | 7.3177 | 53.548 | 4.7132 | NOR
509 | 53.1 | 60.4102 | 7.3102 | 7.3102 | 53.4393 | 13.7669 | NPX
23 | 164.73 | 172.0088 | 7.2788 | 7.2788 | 52.9816 | 4.4187 | IBU
241 | 162.26 | 169.5262 | 7.2662 | 7.2662 | 52.7976 | 4.4781 | NOR
204 | 158.22 | 150.9637 | -7.2563 | 7.2563 | 52.6536 | 4.5862 | NOR
592 | 225.7271 | 218.4858 | -7.2413 | 7.2413 | 52.4369 | 3.208 | NOR
481 | 135.48 | 128.2416 | -7.2384 | 7.2384 | 52.3946 | 5.3428 | NPX
546 | 42.33 | 35.0961 | -7.2339 | 7.2339 | 52.3291 | 17.0893 | NOR
907 | 98.06 | 90.8783 | -7.1817 | 7.1817 | 51.5771 | 7.3238 | OTC
880 | 99.72 | 92.5406 | -7.1794 | 7.1794 | 51.5438 | 7.1996 | OTC
604 | 157.2599 | 150.104 | -7.1559 | 7.1559 | 51.207 | 4.5504 | NOR
139 | 104.07 | 111.2258 | 7.1558 | 7.1558 | 51.2059 | 6.876 | CIP
250 | 194.34 | 187.2053 | -7.1347 | 7.1347 | 50.9046 | 3.6713 | NOR
406 | 138.62 | 131.5204 | -7.0996 | 7.0996 | 50.4046 | 5.1216 | NPX
27 | 59.4 | 52.323 | -7.077 | 7.077 | 50.0839 | 11.9141 | IBU
421 | 39.98 | 47.0413 | 7.0613 | 7.0613 | 49.8626 | 17.6622 | NPX
899 | 87.9 | 94.9355 | 7.0355 | 7.0355 | 49.4989 | 8.004 | OTC
471 | 120 | 113.0098 | -6.9902 | 6.9902 | 48.8632 | 5.8252 | NPX
877 | 61.39 | 68.3601 | 6.9701 | 6.9701 | 48.5826 | 11.3538 | OTC
169 | 45.19 | 38.2359 | -6.9541 | 6.9541 | 48.3594 | 15.3886 | CIP
323 | 38.13 | 31.2074 | -6.9226 | 6.9226 | 47.9222 | 18.1552 | NPX
184 | 182.22 | 189.0851 | 6.8651 | 6.8651 | 47.1291 | 3.7675 | CIP
69 | 95.01 | 88.1488 | -6.8612 | 6.8612 | 47.0756 | 7.2215 | MTZ
71 | 89.29 | 96.1452 | 6.8552 | 6.8552 | 46.9938 | 7.6775 | MTZ
378 | 3.6 | 10.4323 | 6.8323 | 6.8323 | 46.6798 | 189.7851 | MTZ
460 | 80.65 | 73.8744 | -6.7756 | 6.7756 | 45.9082 | 8.4012 | NPX
661 | 28.7214 | 21.9479 | -6.7735 | 6.7735 | 45.8803 | 23.5835 | APAP
345 | 5.62 | 12.3828 | 6.7628 | 6.7628 | 45.7355 | 120.3346 | NPX
1 | 171.522 | 178.2496 | 6.7276 | 6.7276 | 45.2604 | 3.9223 | ASA
107 | 57.64 | 64.3432 | 6.7032 | 6.7032 | 44.9326 | 11.6294 | APAP
251 | 209.43 | 202.7323 | -6.6977 | 6.6977 | 44.8595 | 3.1981 | NOR
413 | 158.55 | 151.8556 | -6.6944 | 6.6944 | 44.8145 | 4.2222 | NPX
154 | 225.03 | 231.7212 | 6.6912 | 6.6912 | 44.772 | 2.9735 | CIP
219 | 268.16 | 261.5244 | -6.6356 | 6.6356 | 44.0312 | 2.4745 | NOR
328 | 40.56 | 47.0929 | 6.5329 | 6.5329 | 42.6788 | 16.1068 | NPX
596 | 159.9512 | 153.4215 | -6.5298 | 6.5298 | 42.6378 | 4.0823 | NOR
195 | 228.15 | 221.6816 | -6.4684 | 6.4684 | 41.8403 | 2.8352 | CIP
977 | 163.87 | 157.4381 | -6.4319 | 6.4319 | 41.3693 | 3.925 | SA
993 | 56.03 | 49.6054 | -6.4246 | 6.4246 | 41.2751 | 11.4663 | SA
867 | 80.26 | 86.6818 | 6.4218 | 6.4218 | 41.2395 | 8.0012 | OTC
831 | 634.68 | 641.0846 | 6.4046 | 6.4046 | 41.0186 | 1.0091 | OTC
973 | 66.49 | 60.1206 | -6.3694 | 6.3694 | 40.5693 | 9.5795 | SA
193 | 215.56 | 209.2171 | -6.3429 | 6.3429 | 40.2321 | 2.9425 | CIP
405 | 96.23 | 102.5401 | 6.3101 | 6.3101 | 39.8179 | 6.5574 | NPX
873 | 78.05 | 84.3367 | 6.2867 | 6.2867 | 39.5223 | 8.0547 | OTC
430 | 118.75 | 112.4771 | -6.2729 | 6.2729 | 39.3498 | 5.2825 | NPX
325 | 39.53 | 33.2809 | -6.2491 | 6.2491 | 39.0509 | 15.8084 | NPX
675 | 79.8328 | 73.5918 | -6.241 | 6.241 | 38.95 | 7.8176 | APAP
203 | 198.5 | 204.738 | 6.238 | 6.238 | 38.9133 | 3.1426 | NOR
389 | 104.97 | 98.7354 | -6.2346 | 6.2346 | 38.8706 | 5.9394 | NPX
857 | 93.11 | 86.9025 | -6.2075 | 6.2075 | 38.5327 | 6.6668 | OTC
249 | 169.81 | 175.9872 | 6.1772 | 6.1772 | 38.1572 | 3.6377 | NOR
575 | 146.8923 | 153.0629 | 6.1707 | 6.1707 | 38.0769 | 4.2008 | NOR
574 | 140.5056 | 134.3444 | -6.1613 | 6.1613 | 37.9612 | 4.3851 | NOR
602 | 128.0943 | 134.2458 | 6.1514 | 6.1514 | 37.8403 | 4.8023 | NOR
135 | 12.62 | 18.7523 | 6.1323 | 6.1323 | 37.6047 | 48.5917 | CBZ
868 | 90.85 | 84.7274 | -6.1226 | 6.1226 | 37.4857 | 6.7392 | OTC
116 | 20.28 | 26.3929 | 6.1129 | 6.1129 | 37.368 | 30.1427 | CBZ
368 | 0.41 | -5.6953 | -6.1053 | 6.1053 | 37.2742 | 1489.0872 | MTZ
305 | 200.4219 | 194.3408 | -6.0811 | 6.0811 | 36.9799 | 3.0342 | DCF
162 | 41.41 | 47.4829 | 6.0729 | 6.0729 | 36.8801 | 14.6653 | CIP
91 | 32.86 | 38.9216 | 6.0616 | 6.0616 | 36.7432 | 18.4468 | APAP
980 | 16.54 | 10.4814 | -6.0586 | 6.0586 | 36.707 | 36.6302 | SA
680 | 124.5391 | 118.4988 | -6.0403 | 6.0403 | 36.4855 | 4.8501 | NOR
906 | 78.89 | 84.9234 | 6.0334 | 6.0334 | 36.4014 | 7.6478 | OTC
10 | 110.394 | 116.4234 | 6.0294 | 6.0294 | 36.3542 | 5.4618 | CAF
396 | 120.93 | 126.9473 | 6.0173 | 6.0173 | 36.2078 | 4.9758 | NPX
187 | 57.04 | 51.046 | -5.994 | 5.994 | 35.9284 | 10.5085 | CIP
126 | 183.88 | 177.9273 | -5.9527 | 5.9527 | 35.4343 | 3.2373 | CBZ
181 | 154.81 | 160.7625 | 5.9525 | 5.9525 | 35.4326 | 3.8451 | CIP
674 | 106.4437 | 112.3571 | 5.9134 | 5.9134 | 34.9686 | 5.5554 | APAP
64 | 49.21 | 55.1138 | 5.9038 | 5.9038 | 34.855 | 11.9972 | MTZ
539 | 48.84 | 54.7314 | 5.8914 | 5.8914 | 34.7087 | 12.0627 | NOR
331 | 5.93 | 11.8209 | 5.8909 | 5.8909 | 34.7025 | 99.3403 | DCF
113 | 43.06 | 48.9443 | 5.8843 | 5.8843 | 34.6245 | 13.6653 | CBZ
816 | 630.16 | 636.0428 | 5.8828 | 5.8828 | 34.6069 | 0.93353 | OTC
807 | 700.4 | 706.269 | 5.869 | 5.869 | 34.445 | 0.83795 | OTC
327 | 40.5 | 46.328 | 5.828 | 5.828 | 33.965 | 14.39 | NPX
37 | 97.2 | 103.0192 | 5.8192 | 5.8192 | 33.8628 | 5.9868 | IBU
474 | 0 | -5.8063 | -5.8063 | 5.8063 | 33.7132 |  | NPX
287 | 184.3 | 190.0519 | 5.7519 | 5.7519 | 33.0842 | 3.1209 | NOR
819 | 690.87 | 685.1693 | -5.7007 | 5.7007 | 32.4978 | 0.82515 | OTC
935 | 42.78 | 48.4545 | 5.6745 | 5.6745 | 32.2004 | 13.2645 | OTC
514 | 86.35 | 80.6772 | -5.6728 | 5.6728 | 32.1806 | 6.5695 | NPX
66 | 93.65 | 87.9938 | -5.6562 | 5.6562 | 31.9928 | 6.0397 | MTZ
971 | 38.4 | 32.7447 | -5.6553 | 5.6553 | 31.9825 | 14.7274 | SA
686 | 188.4053 | 182.7523 | -5.653 | 5.653 | 31.9566 | 3.0005 | NOR
920 | 98.48 | 92.8605 | -5.6195 | 5.6195 | 31.5789 | 5.7062 | OTC
655 | 17.7619 | 12.1515 | -5.6104 | 5.6104 | 31.4767 | 31.5868 | APAP
244 | 203.77 | 209.3454 | 5.5754 | 5.5754 | 31.0847 | 2.7361 | NOR
991 | 35.46 | 41.0327 | 5.5727 | 5.5727 | 31.0554 | 15.7155 | SA
728 | 239.4983 | 233.9378 | -5.5604 | 5.5604 | 30.9184 | 2.3217 | NOR
295 | 201.04 | 206.5539 | 5.5139 | 5.5139 | 30.4031 | 2.7427 | NOR
615 | 191.5986 | 186.0855 | -5.5131 | 5.5131 | 30.3938 | 2.8774 | NOR
274 | 167.9 | 162.4639 | -5.4361 | 5.4361 | 29.5512 | 3.2377 | CIP
972 | 53.94 | 48.5217 | -5.4183 | 5.4183 | 29.3576 | 10.045 | SA
600 | 63.7193 | 69.1362 | 5.4169 | 5.4169 | 29.3423 | 8.5011 | NOR
160 | 143.66 | 149.0701 | 5.4101 | 5.4101 | 29.2692 | 3.7659 | CIP
339 | 209.96 | 204.5672 | -5.3928 | 5.3928 | 29.0827 | 2.5685 | DCF
832 | 634.68 | 640.0455 | 5.3655 | 5.3655 | 28.7885 | 0.84539 | OTC
811 | 787.7 | 793.0605 | 5.3605 | 5.3605 | 28.7347 | 0.68052 | OTC
246 | 42.45 | 47.8043 | 5.3543 | 5.3543 | 28.6685 | 12.6132 | NOR
912 | 126.975 | 121.6308 | -5.3442 | 5.3442 | 28.5601 | 4.2088 | OTC
240 | 153.77 | 159.1129 | 5.3429 | 5.3429 | 28.5465 | 3.4746 | NOR
292 | 208.98 | 203.6411 | -5.3389 | 5.3389 | 28.504 | 2.5547 | NOR
478 | 61.29 | 66.5266 | 5.2366 | 5.2366 | 27.4215 | 8.5439 | NPX
377 | 3.5 | 8.701 | 5.201 | 5.201 | 27.0503 | 148.5997 | MTZ
513 | 79.35 | 74.2131 | -5.1369 | 5.1369 | 26.3877 | 6.4737 | NPX
415 | 31.31 | 36.4434 | 5.1334 | 5.1334 | 26.3515 | 16.3953 | NPX
562 | 12.3 | 17.4227 | 5.1227 | 5.1227 | 26.2418 | 41.6477 | NOR
269 | 151.84 | 156.9583 | 5.1183 | 5.1183 | 26.1974 | 3.3709 | CIP
88 | 5.47 | 10.5857 | 5.1157 | 5.1157 | 26.1704 | 93.5229 | APAP
434 | 98.51 | 103.6239 | 5.1139 | 5.1139 | 26.1518 | 5.1912 | NPX
351 | 156.45 | 151.3379 | -5.1121 | 5.1121 | 26.1335 | 3.2676 | NPX
397 | 127.18 | 132.2866 | 5.1066 | 5.1066 | 26.0772 | 4.0152 | NPX
727 | 226.725 | 221.6623 | -5.0627 | 5.0627 | 25.6308 | 2.233 | NOR
552 | 44.96 | 39.9173 | -5.0427 | 5.0427 | 25.4286 | 11.2159 | NOR
892 | 98.03 | 103.0637 | 5.0337 | 5.0337 | 25.3386 | 5.1349 | OTC
498 | 53.1 | 48.069 | -5.031 | 5.031 | 25.3107 | 9.4745 | NPX
717 | 206.1601 | 201.1686 | -4.9915 | 4.9915 | 24.9151 | 2.4212 | NOR
87 | 10.78 | 15.7244 | 4.9444 | 4.9444 | 24.4466 | 45.866 | APAP
412 | 152.29 | 147.3691 | -4.9209 | 4.9209 | 24.2151 | 3.2313 | NPX
32 | 88.2 | 93.1186 | 4.9186 | 4.9186 | 24.1929 | 5.5767 | IBU
700 | 220.3384 | 215.4259 | -4.9125 | 4.9125 | 24.1325 | 2.2295 | NOR
903 | 85.12 | 80.2273 | -4.8927 | 4.8927 | 23.9381 | 5.748 | OTC
31 | 93.6 | 88.7095 | -4.8905 | 4.8905 | 23.9169 | 5.2249 | IBU
72 | 93.15 | 88.2791 | -4.8709 | 4.8709 | 23.726 | 5.2291 | MTZ
688 | 191.5986 | 196.4488 | 4.8502 | 4.8502 | 23.5243 | 2.5314 | NOR
284 | 141.44 | 146.2346 | 4.7946 | 4.7946 | 22.9885 | 3.3899 | NOR
158 | 198.64 | 193.8645 | -4.7755 | 4.7755 | 22.8053 | 2.4041 | CIP
522 | 143.7 | 148.4509 | 4.7509 | 4.7509 | 22.5715 | 3.3062 | NPX
121 | 115.31 | 120.028 | 4.718 | 4.718 | 22.2594 | 4.0916 | CBZ
670 | 213.6324 | 218.3317 | 4.6992 | 4.6992 | 22.0829 | 2.1997 | APAP
538 | 44.55 | 49.2253 | 4.6753 | 4.6753 | 21.8584 | 10.4945 | NOR
610 | 116.4494 | 121.1206 | 4.6712 | 4.6712 | 21.8202 | 4.0114 | NOR
238 | 46.23 | 50.8896 | 4.6596 | 4.6596 | 21.7117 | 10.0791 | NOR
808 | 736.11 | 740.7543 | 4.6443 | 4.6443 | 21.5694 | 0.63092 | OTC
256 | 108.83 | 104.1857 | -4.6443 | 4.6443 | 21.5691 | 4.2674 | CIP
519 | 119.3 | 114.6614 | -4.6386 | 4.6386 | 21.5163 | 3.8882 | NPX
255 | 98.53 | 103.1597 | 4.6297 | 4.6297 | 21.4339 | 4.6987 | CIP
25 | 30.6 | 35.1884 | 4.5884 | 4.5884 | 21.0531 | 14.9947 | IBU
99 | 101.28 | 96.6936 | -4.5864 | 4.5864 | 21.0353 | 4.5285 | APAP
270 | 157.16 | 161.7412 | 4.5812 | 4.5812 | 20.9878 | 2.915 | CIP
164 | 183.25 | 187.816 | 4.566 | 4.566 | 20.848 | 2.4917 | CIP
901 | 92.86 | 88.2992 | -4.5608 | 4.5608 | 20.8012 | 4.9115 | OTC
898 | 86.71 | 91.2675 | 4.5575 | 4.5575 | 20.7707 | 5.256 | OTC
307 | 232.2349 | 236.7909 | 4.556 | 4.556 | 20.7567 | 1.9618 | DCF
914 | 74.925 | 70.3709 | -4.5541 | 4.5541 | 20.7399 | 6.0782 | OTC
290 | 200.83 | 196.2774 | -4.5526 | 4.5526 | 20.7264 | 2.2669 | NOR
205 | 182.76 | 178.2162 | -4.5438 | 4.5438 | 20.646 | 2.4862 | NOR
433 | 55.8 | 60.2996 | 4.4996 | 4.4996 | 20.2467 | 8.0639 | NPX
806 | 661.11 | 665.6079 | 4.4979 | 4.4979 | 20.2315 | 0.68036 | OTC
102 | 103.32 | 98.8435 | -4.4765 | 4.4765 | 20.0391 | 4.3327 | APAP
242 | 178.3 | 173.8715 | -4.4285 | 4.4285 | 19.612 | 2.4838 | NOR
564 | 40.82 | 45.2455 | 4.4255 | 4.4255 | 19.585 | 10.8415 | NOR
446 | 154.31 | 149.8957 | -4.4143 | 4.4143 | 19.4864 | 2.8607 | NPX
371 | 6.77 | 11.112 | 4.342 | 4.342 | 18.8532 | 64.1363 | MTZ
870 | 91.56 | 87.2206 | -4.3394 | 4.3394 | 18.8308 | 4.7395 | OTC
26 | 45 | 40.6675 | -4.3325 | 4.3325 | 18.7703 | 9.6277 | IBU
98 | 91.55 | 95.8505 | 4.3005 | 4.3005 | 18.4943 | 4.6974 | APAP
344 | 288.89 | 293.1785 | 4.2885 | 4.2885 | 18.3909 | 1.4845 | DCF
314 | 238.5975 | 242.8773 | 4.2798 | 4.2798 | 18.3168 | 1.7937 | DCF
258 | 122.95 | 118.6758 | -4.2742 | 4.2742 | 18.2689 | 3.4764 | CIP
636 | 35.4784 | 39.7445 | 4.266 | 4.266 | 18.199 | 12.0243 | APAP
989 | 7.8 | 3.556 | -4.244 | 4.244 | 18.0115 | 54.4103 | SA
879 | 93.06 | 97.3037 | 4.2437 | 4.2437 | 18.0091 | 4.5602 | OTC
540 | 32.76 | 36.9866 | 4.2266 | 4.2266 | 17.8638 | 12.9016 | NOR
452 | 158.29 | 154.0768 | -4.2132 | 4.2132 | 17.7511 | 2.6617 | NPX
431 | 127.75 | 123.5564 | -4.1936 | 4.1936 | 17.5864 | 3.2827 | NPX
237 | 35.85 | 31.6645 | -4.1855 | 4.1855 | 17.5185 | 11.6751 | NOR
39 | 133.2 | 129.0154 | -4.1846 | 4.1846 | 17.5108 | 3.1416 | IBU
277 | 182.65 | 186.7986 | 4.1486 | 4.1486 | 17.2106 | 2.2713 | CIP
692 | 217.1451 | 213.0067 | -4.1384 | 4.1384 | 17.1262 | 1.9058 | NOR
186 | 198.52 | 194.3966 | -4.1234 | 4.1234 | 17.0024 | 2.0771 | CIP
744 | 49.6728 | 53.7606 | 4.0878 | 4.0878 | 16.7104 | 8.2295 | APAP
271 | 157.24 | 161.3247 | 4.0847 | 4.0847 | 16.6844 | 2.5977 | CIP
863 | 98.03 | 102.0923 | 4.0623 | 4.0623 | 16.5022 | 4.1439 | OTC
286 | 175.06 | 170.9978 | -4.0622 | 4.0622 | 16.5011 | 2.3204 | NOR
679 | 95.7993 | 99.8568 | 4.0575 | 4.0575 | 16.4632 | 4.2354 | NOR
934 | 77.25 | 81.2838 | 4.0338 | 4.0338 | 16.2716 | 5.2218 | OTC
693 | 217.1451 | 213.1249 | -4.0202 | 4.0202 | 16.1616 | 1.8514 | NOR
765 | 0 | -4.0079 | -4.0079 | 4.0079 | 16.0636 |  | APAP
111 | 59.58 | 63.5846 | 4.0046 | 4.0046 | 16.037 | 6.7214 | CBZ
177 | 179.26 | 175.2629 | -3.9971 | 3.9971 | 15.9771 | 2.2298 | CIP
683 | 169.2454 | 173.2418 | 3.9963 | 3.9963 | 15.9707 | 2.3613 | NOR
418 | 83.08 | 87.0733 | 3.9933 | 3.9933 | 15.9461 | 4.8065 | NPX
63 | 40 | 36.0123 | -3.9877 | 3.9877 | 15.9016 | 9.9692 | MTZ
576 | 153.2789 | 149.2951 | -3.9838 | 3.9838 | 15.8703 | 2.599 | NOR
226 | 294.79 | 298.7675 | 3.9775 | 3.9775 | 15.8207 | 1.3493 | NOR
725 | 169.2454 | 173.2016 | 3.9562 | 3.9562 | 15.6512 | 2.3375 | NOR
921 | 98.59 | 94.643 | -3.947 | 3.947 | 15.5786 | 4.0034 | OTC
228 | 23.58 | 27.5126 | 3.9326 | 3.9326 | 15.4657 | 16.6779 | NOR
313 | 238.5975 | 242.5299 | 3.9324 | 3.9324 | 15.4635 | 1.6481 | DCF
173 | 148.15 | 152.0533 | 3.9033 | 3.9033 | 15.2355 | 2.6347 | CIP
969 | 7.39 | 11.2819 | 3.8919 | 3.8919 | 15.1465 | 52.6638 | SA
424 | 110.08 | 106.1893 | -3.8907 | 3.8907 | 15.1376 | 3.5344 | NPX
408 | 149.94 | 153.8225 | 3.8825 | 3.8825 | 15.074 | 2.5894 | NPX
618 | 226.725 | 222.8577 | -3.8673 | 3.8673 | 14.956 | 1.7057 | NOR
861 | 97.96 | 94.1248 | -3.8352 | 3.8352 | 14.7088 | 3.9151 | OTC
646 | 23.3046 | 19.4722 | -3.8324 | 3.8324 | 14.6873 | 16.4448 | APAP
451 | 136.65 | 132.8483 | -3.8017 | 3.8017 | 14.4531 | 2.7821 | NPX
884 | 69.9075 | 73.6871 | 3.7796 | 3.7796 | 14.2851 | 5.4065 | OTC
456 | 23.23 | 27.0013 | 3.7713 | 3.7713 | 14.2227 | 16.2346 | NPX
549 | 43.81 | 40.0602 | -3.7498 | 3.7498 | 14.0607 | 8.5591 | NOR
566 | 52.35 | 56.0983 | 3.7483 | 3.7483 | 14.0498 | 7.1601 | NOR
148 | 34.82 | 31.1218 | -3.6982 | 3.6982 | 13.6767 | 10.6209 | CIP
24 | 21.6 | 17.9062 | -3.6938 | 3.6938 | 13.6445 | 17.1011 | IBU
0 | 177.876 | 181.5586 | 3.6826 | 3.6826 | 13.5618 | 2.0703 | ASA
627 | 24.1864 | 27.8537 | 3.6673 | 3.6673 | 13.4493 | 15.1628 | APAP
422 | 69.53 | 73.1649 | 3.6349 | 3.6349 | 13.2124 | 5.2278 | NPX
716 | 211.759 | 208.1247 | -3.6344 | 3.6344 | 13.2085 | 1.7163 | NOR
347 | 17.81 | 21.4341 | 3.6241 | 3.6241 | 13.1337 | 20.3484 | NPX
450 | 110.46 | 106.8478 | -3.6122 | 3.6122 | 13.048 | 3.2701 | NPX
54 | 36.44 | 40.0496 | 3.6096 | 3.6096 | 13.0292 | 9.9056 | MTZ
637 | 32.6991 | 36.2921 | 3.5929 | 3.5929 | 12.9092 | 10.9878 | APAP
28 | 66.6 | 70.1875 | 3.5875 | 3.5875 | 12.8703 | 5.3867 | IBU
309 | 235.4162 | 231.8339 | -3.5823 | 3.5823 | 12.8331 | 1.5217 | DCF
976 | 155.49 | 159.0622 | 3.5722 | 3.5722 | 12.7603 | 2.2974 | SA
68 | 87.23 | 83.6602 | -3.5698 | 3.5698 | 12.7433 | 4.0924 | MTZ
629 | 24.1864 | 27.737 | 3.5506 | 3.5506 | 12.6069 | 14.6802 | APAP
236 | 185.85 | 182.3003 | -3.5497 | 3.5497 | 12.6001 | 1.91 | NOR
699 | 220.3384 | 216.8276 | -3.5108 | 3.5108 | 12.3255 | 1.5934 | NOR
373 | 28.13 | 24.6372 | -3.4928 | 3.4928 | 12.1993 | 12.4165 | MTZ
502 | 151.64 | 148.1544 | -3.4856 | 3.4856 | 12.1491 | 2.2986 | NPX
570 | 86.2194 | 82.7426 | -3.4767 | 3.4767 | 12.0877 | 4.0324 | NOR
970 | 16.25 | 12.7855 | -3.4645 | 3.4645 | 12.0029 | 21.3201 | SA
875 | 38.33 | 41.7778 | 3.4478 | 3.4478 | 11.8875 | 8.9951 | OTC
268 | 151.24 | 147.795 | -3.445 | 3.445 | 11.8683 | 2.2779 | CIP
252 | 219.81 | 223.2258 | 3.4158 | 3.4158 | 11.6677 | 1.554 | NOR
860 | 97.22 | 93.8104 | -3.4096 | 3.4096 | 11.6251 | 3.5071 | OTC
874 | 77.47 | 80.8742 | 3.4042 | 3.4042 | 11.5887 | 4.3942 | OTC
579 | 169.2454 | 172.6286 | 3.3831 | 3.3831 | 11.4455 | 1.9989 | NOR
404 | 0 | 3.3726 | 3.3726 | 3.3726 | 11.3744 |  | NPX
812 | 787.7 | 791.0714 | 3.3714 | 3.3714 | 11.3666 | 0.42801 | OTC
453 | 160 | 156.631 | -3.369 | 3.369 | 11.3504 | 2.1056 | NPX
891 | 97.81 | 94.4778 | -3.3322 | 3.3322 | 11.1033 | 3.4068 | OTC
978 | 172.54 | 169.2087 | -3.3313 | 3.3313 | 11.0974 | 1.9307 | SA
76 | 13.07 | 9.7474 | -3.3226 | 3.3226 | 11.0394 | 25.4212 | MTZ
563 | 29.88 | 33.1882 | 3.3082 | 3.3082 | 10.9444 | 11.0717 | NOR
697 | 220.3384 | 217.0389 | -3.2995 | 3.2995 | 10.8866 | 1.4975 | NOR
118 | 36.67 | 39.9666 | 3.2966 | 3.2966 | 10.8679 | 8.99 | CBZ
365 | 3.45 | 6.7326 | 3.2826 | 3.2826 | 10.7754 | 95.1473 | MTZ
176 | 171.11 | 174.3818 | 3.2718 | 3.2718 | 10.7046 | 1.9121 | CIP
620 | 261.8514 | 265.119 | 3.2676 | 3.2676 | 10.6771 | 1.2479 | NOR
230 | 100 | 103.2541 | 3.2541 | 3.2541 | 10.5891 | 3.2541 | NOR
687 | 197.9852 | 201.2309 | 3.2456 | 3.2456 | 10.5342 | 1.6393 | NOR
739 | 22.6747 | 19.4522 | -3.2226 | 3.2226 | 10.3849 | 14.2121 | APAP
296 | 209.34 | 212.5392 | 3.1992 | 3.1992 | 10.2352 | 1.5283 | NOR
772 | 34.7679 | 31.5693 | -3.1987 | 3.1987 | 10.2315 | 9.2001 | APAP
165 | 209.63 | 206.439 | -3.191 | 3.191 | 10.1822 | 1.5222 | CIP
198 | 112.66 | 115.8373 | 3.1773 | 3.1773 | 10.0955 | 2.8203 | NOR
428 | 82.53 | 79.3661 | -3.1639 | 3.1639 | 10.0103 | 3.8336 | NPX
70 | 93.83 | 90.6734 | -3.1566 | 3.1566 | 9.9641 | 3.3642 | MTZ
913 | 90.06 | 93.2146 | 3.1546 | 3.1546 | 9.9517 | 3.5028 | OTC
599 | 79.8328 | 76.6858 | -3.1469 | 3.1469 | 9.9031 | 3.9419 | NOR
775 | 55.931 | 59.0434 | 3.1123 | 3.1123 | 9.6865 | 5.5646 | APAP
507 | 49.7 | 52.7926 | 3.0926 | 3.0926 | 9.5643 | 6.2226 | NPX
589 | 182.0187 | 185.0914 | 3.0727 | 3.0727 | 9.4417 | 1.6881 | NOR
872 | 85.83 | 82.7673 | -3.0627 | 3.0627 | 9.3804 | 3.5684 | OTC
196 | 104.65 | 101.6004 | -3.0496 | 3.0496 | 9.2999 | 2.9141 | NOR
367 | 3.71 | 6.7508 | 3.0408 | 3.0408 | 9.2464 | 81.962 | MTZ
897 | 86.9 | 83.8708 | -3.0292 | 3.0292 | 9.176 | 3.4858 | OTC
954 | 4.9925 | 1.9698 | -3.0227 | 3.0227 | 9.1367 | 60.5448 | SA
640 | 26.3027 | 23.3022 | -3.0005 | 3.0005 | 9.0028 | 11.4074 | APAP
55 | 31.94 | 28.9414 | -2.9986 | 2.9986 | 8.9914 | 9.3881 | MTZ
760 | 22.5236 | 19.5468 | -2.9768 | 2.9768 | 8.8615 | 13.2165 | APAP
855 | 87.2 | 90.1658 | 2.9658 | 2.9658 | 8.7959 | 3.4011 | OTC
438 | 60.36 | 63.325 | 2.965 | 2.965 | 8.7909 | 4.9121 | NPX
710 | 63.8662 | 66.81 | 2.9438 | 2.9438 | 8.6661 | 4.6094 | NOR
856 | 92.32 | 89.3765 | -2.9435 | 2.9435 | 8.6639 | 3.1883 | OTC
885 | 59.412 | 62.355 | 2.943 | 2.943 | 8.6613 | 4.9536 | OTC
988 | 161.5 | 158.5591 | -2.9409 | 2.9409 | 8.6492 | 1.821 | SA
194 | 222.96 | 220.045 | -2.915 | 2.915 | 8.4971 | 1.3074 | CIP
883 | 92.13 | 95.0449 | 2.9149 | 2.9149 | 8.4966 | 3.1639 | OTC
217 | 210.49 | 207.5938 | -2.8962 | 2.8962 | 8.3881 | 1.3759 | NOR
263 | 133.85 | 130.9731 | -2.8769 | 2.8769 | 8.2768 | 2.1494 | CIP
183 | 176.3 | 179.1732 | 2.8732 | 2.8732 | 8.2551 | 1.6297 | CIP
157 | 217.33 | 220.1838 | 2.8538 | 2.8538 | 8.144 | 1.3131 | CIP
272 | 158.7 | 161.5444 | 2.8444 | 2.8444 | 8.0904 | 1.7923 | CIP
136 | 10.28 | 13.1243 | 2.8443 | 2.8443 | 8.0899 | 27.6681 | CBZ
281 | 124.38 | 121.5374 | -2.8426 | 2.8426 | 8.0805 | 2.2854 | NOR
685 | 175.632 | 172.7923 | -2.8397 | 2.8397 | 8.064 | 1.6169 | NOR
468 | 66.45 | 69.2744 | 2.8244 | 2.8244 | 7.9772 | 4.2504 | NPX
465 | 23.87 | 26.6781 | 2.8081 | 2.8081 | 7.8856 | 11.7643 | NPX
836 | 576.21 | 573.4259 | -2.7841 | 2.7841 | 7.7513 | 0.48318 | OTC
191 | 191.85 | 194.6339 | 2.7839 | 2.7839 | 7.7501 | 1.4511 | CIP
595 | 187.4473 | 184.6663 | -2.781 | 2.781 | 7.7341 | 1.4836 | NOR
904 | 85.12 | 82.3447 | -2.7753 | 2.7753 | 7.7022 | 3.2604 | OTC
732 | 18.1398 | 20.9122 | 2.7724 | 2.7724 | 7.6864 | 15.2837 | APAP
557 | 27.57 | 24.8109 | -2.7591 | 2.7591 | 7.6124 | 10.0074 | NOR
387 | 241.68 | 244.4261 | 2.7461 | 2.7461 | 7.5411 | 1.1363 | NPX
59 | 15.43 | 12.6891 | -2.7409 | 2.7409 | 7.5127 | 17.7637 | MTZ
189 | 151.85 | 154.5906 | 2.7406 | 2.7406 | 7.5111 | 1.8048 | CIP
357 | 2.38 | -0.35934 | -2.7393 | 2.7393 | 7.504 | 115.0983 | MTZ
197 | 106.03 | 103.2912 | -2.7388 | 2.7388 | 7.5013 | 2.5831 | NOR
56 | 28.18 | 30.9113 | 2.7313 | 2.7313 | 7.4601 | 9.6924 | MTZ
992 | 49.65 | 46.9366 | -2.7134 | 2.7134 | 7.3625 | 5.4651 | SA
288 | 194.04 | 191.3312 | -2.7088 | 2.7088 | 7.3378 | 1.396 | NOR
770 | 27.2097 | 24.5079 | -2.7018 | 2.7018 | 7.2995 | 9.9294 | APAP
715 | 206.1601 | 208.844 | 2.6839 | 2.6839 | 7.2033 | 1.3019 | NOR
101 | 103.25 | 100.5723 | -2.6777 | 2.6777 | 7.1699 | 2.5934 | APAP
761 | 22.4984 | 19.8271 | -2.6713 | 2.6713 | 7.1358 | 11.8733 | APAP
152 | 195.34 | 198.0109 | 2.6709 | 2.6709 | 7.1336 | 1.3673 | CIP
470 | 107.74 | 110.3787 | 2.6387 | 2.6387 | 6.9629 | 2.4492 | NPX
200 | 145.68 | 143.0608 | -2.6192 | 2.6192 | 6.8604 | 1.7979 | NOR
322 | 37.92 | 40.5066 | 2.5866 | 2.5866 | 6.6903 | 6.8211 | NPX
429 | 93.56 | 90.9812 | -2.5788 | 2.5788 | 6.65 | 2.7563 | NPX
915 | 59.88 | 57.3092 | -2.5708 | 2.5708 | 6.609 | 4.2932 | OTC
937 | 73.06 | 70.4915 | -2.5685 | 2.5685 | 6.5974 | 3.5157 | OTC
639 | 28.1436 | 30.7103 | 2.5667 | 2.5667 | 6.5879 | 9.12 | APAP
762 | 22.2968 | 24.8556 | 2.5588 | 2.5588 | 6.5475 | 11.4761 | APAP
718 | 203.5416 | 200.9837 | -2.5579 | 2.5579 | 6.5428 | 1.2567 | NOR
984 | 87.85 | 85.2927 | -2.5573 | 2.5573 | 6.54 | 2.911 | SA
398 | 130.33 | 132.8749 | 2.5449 | 2.5449 | 6.4765 | 1.9527 | NPX
454 | 10.32 | 7.7774 | -2.5426 | 2.5426 | 6.4649 | 24.6377 | NPX
578 | 166.0521 | 163.5188 | -2.5333 | 2.5333 | 6.4176 | 1.5256 | NOR
264 | 135.03 | 137.5602 | 2.5302 | 2.5302 | 6.4017 | 1.8738 | CIP
741 | 22.6747 | 20.1533 | -2.5214 | 2.5214 | 6.3575 | 11.1199 | APAP
447 | 156.01 | 158.5136 | 2.5036 | 2.5036 | 6.2679 | 1.6048 | NPX
696 | 220.3384 | 217.8584 | -2.48 | 2.48 | 6.1502 | 1.1255 | NOR
953 | 4.7528 | 2.2798 | -2.473 | 2.473 | 6.1159 | 52.033 | SA
282 | 129.25 | 131.7127 | 2.4627 | 2.4627 | 6.0648 | 1.9054 | NOR
985 | 105.07 | 107.5264 | 2.4564 | 2.4564 | 6.0338 | 2.3378 | SA
650 | 23.3802 | 20.9249 | -2.4552 | 2.4552 | 6.0282 | 10.5014 | APAP
84 | 29.74 | 27.289 | -2.451 | 2.451 | 6.0074 | 8.2414 | APAP
622 | 21.1631 | 23.6135 | 2.4504 | 2.4504 | 6.0045 | 11.5787 | APAP
766 | 10.5816 | 13.0209 | 2.4393 | 2.4393 | 5.9504 | 23.0527 | APAP
927 | 89.29 | 86.855 | -2.435 | 2.435 | 5.9292 | 2.7271 | OTC
485 | 95.8 | 93.381 | -2.419 | 2.419 | 5.8513 | 2.525 | NPX
630 | 24.1864 | 21.771 | -2.4154 | 2.4154 | 5.8343 | 9.9867 | APAP
93 | 58.01 | 55.5967 | -2.4133 | 2.4133 | 5.8241 | 4.1602 | APAP
982 | 52.82 | 55.2028 | 2.3828 | 2.3828 | 5.6779 | 4.5113 | SA
730 | 268.238 | 265.8608 | -2.3772 | 2.3772 | 5.6511 | 0.88623 | NOR
479 | 88.39 | 86.0162 | -2.3738 | 2.3738 | 5.6349 | 2.6856 | NPX
467 | 44.52 | 46.8797 | 2.3597 | 2.3597 | 5.5683 | 5.3004 | NPX
20 | 153.95 | 151.6359 | -2.3141 | 2.3141 | 5.3548 | 1.5031 | IBU
81 | 45.47 | 47.7836 | 2.3136 | 2.3136 | 5.3528 | 5.0882 | APAP
58 | 21.5 | 19.1925 | -2.3075 | 2.3075 | 5.3248 | 10.7328 | MTZ
369 | 1.81 | -0.49655 | -2.3066 | 2.3066 | 5.3202 | 127.4338 | MTZ
174 | 158.52 | 160.8143 | 2.2943 | 2.2943 | 5.2639 | 1.4473 | CIP
769 | 22.6747 | 20.4006 | -2.2741 | 2.2741 | 5.1717 | 10.0294 | APAP
370 | 3.37 | 1.1036 | -2.2664 | 2.2664 | 5.1366 | 67.2524 | MTZ
581 | 175.632 | 177.8889 | 2.2568 | 2.2568 | 5.0932 | 1.285 | NOR
265 | 139.74 | 137.4873 | -2.2527 | 2.2527 | 5.0748 | 1.6121 | CIP
532 | 30.87 | 33.1143 | 2.2443 | 2.2443 | 5.0368 | 7.2701 | NOR
416 | 56.72 | 54.4933 | -2.2267 | 2.2267 | 4.9581 | 3.9257 | NPX
908 | 100 | 97.7847 | -2.2153 | 2.2153 | 4.9074 | 2.2153 | OTC
501 | 141.24 | 143.4409 | 2.2009 | 2.2009 | 4.844 | 1.5583 | NPX
577 | 159.6655 | 157.47 | -2.1955 | 2.1955 | 4.82 | 1.375 | NOR
280 | 118.04 | 115.8497 | -2.1903 | 2.1903 | 4.7974 | 1.8556 | NOR
613 | 79.8328 | 81.9866 | 2.1539 | 2.1539 | 4.6392 | 2.698 | NOR
444 | 107.62 | 109.7737 | 2.1537 | 2.1537 | 4.6384 | 2.0012 | NPX
676 | 63.8662 | 61.7195 | -2.1467 | 2.1467 | 4.6083 | 3.3612 | APAP
689 | 207.5651 | 209.7118 | 2.1467 | 2.1467 | 4.6082 | 1.0342 | NOR
580 | 172.4387 | 174.5807 | 2.142 | 2.142 | 4.5882 | 1.2422 | NOR
905 | 76.11 | 78.2458 | 2.1358 | 2.1358 | 4.5615 | 2.8062 | OTC
409 | 0 | -2.1334 | -2.1334 | 2.1334 | 4.5515 |  | NPX
633 | 24.1864 | 22.0722 | -2.1142 | 2.1142 | 4.4699 | 8.7414 | APAP
359 | 2.59 | 4.6824 | 2.0924 | 2.0924 | 4.3782 | 80.788 | MTZ
484 | 141.94 | 144.0261 | 2.0861 | 2.0861 | 4.3518 | 1.4697 | NPX
647 | 23.3298 | 21.2507 | -2.0791 | 2.0791 | 4.3226 | 8.9117 | APAP
407 | 144.87 | 142.7926 | -2.0774 | 2.0774 | 4.3157 | 1.434 | NPX
876 | 40.83 | 42.899 | 2.069 | 2.069 | 4.2809 | 5.0674 | OTC
865 | 98.06 | 100.1245 | 2.0645 | 2.0645 | 4.2622 | 2.1054 | OTC
955 | 5.1648 | 7.2266 | 2.0618 | 2.0618 | 4.2509 | 39.9196 | SA
437 | 146.9 | 144.8585 | -2.0415 | 2.0415 | 4.1678 | 1.3897 | NPX
436 | 142.92 | 140.8795 | -2.0405 | 2.0405 | 4.1636 | 1.4277 | NPX
525 | 25.74 | 23.7043 | -2.0357 | 2.0357 | 4.1442 | 7.9088 | NOR
585 | 182.0187 | 179.9919 | -2.0268 | 2.0268 | 4.1078 | 1.1135 | NOR
77 | 18.73 | 16.7073 | -2.0227 | 2.0227 | 4.0913 | 10.7992 | MTZ
768 | 18.1398 | 16.1276 | -2.0122 | 2.0122 | 4.0488 | 11.0925 | APAP
150 | 154.66 | 152.6504 | -2.0096 | 2.0096 | 4.0385 | 1.2994 | CIP
951 | 3.9685 | 5.959 | 1.9905 | 1.9905 | 3.9621 | 50.1575 | SA
551 | 32.37 | 34.36 | 1.99 | 1.99 | 3.96 | 6.1476 | NOR
317 | 38.58 | 36.5903 | -1.9897 | 1.9897 | 3.9591 | 5.1574 | DCF
541 | 36.45 | 34.464 | -1.986 | 1.986 | 3.9441 | 5.4485 | NOR
933 | 77.96 | 75.9873 | -1.9727 | 1.9727 | 3.8916 | 2.5304 | OTC
510 | 0 | 1.9675 | 1.9675 | 1.9675 | 3.871 |  | NPX
590 | 182.0187 | 183.981 | 1.9624 | 1.9624 | 3.8508 | 1.0781 | NOR
774 | 51.3961 | 53.3442 | 1.9481 | 1.9481 | 3.7952 | 3.7904 | APAP
893 | 99.15 | 101.088 | 1.938 | 1.938 | 3.7559 | 1.9546 | OTC
950 | 2.9683 | 1.0605 | -1.9078 | 1.9078 | 3.6397 | 64.2715 | SA
234 | 166.04 | 167.9264 | 1.8864 | 1.8864 | 3.5586 | 1.1361 | NOR
645 | 16.1391 | 18.0218 | 1.8827 | 1.8827 | 3.5446 | 11.6656 | APAP
85 | 24.74 | 26.62 | 1.88 | 1.88 | 3.5344 | 7.599 | APAP
289 | 197.93 | 196.0518 | -1.8782 | 1.8782 | 3.5278 | 0.94894 | NOR
482 | 140.65 | 138.7758 | -1.8742 | 1.8742 | 3.5127 | 1.3325 | NPX
114 | 37.57 | 39.4435 | 1.8735 | 1.8735 | 3.5099 | 4.9866 | CBZ
767 | 15.1165 | 13.2434 | -1.8731 | 1.8731 | 3.5086 | 12.3913 | APAP
57 | 25.51 | 23.6399 | -1.8701 | 1.8701 | 3.4973 | 7.3309 | MTZ
97 | 98.11 | 96.2413 | -1.8687 | 1.8687 | 3.4919 | 1.9047 | APAP
787 | 14.5103 | 16.3782 | 1.8678 | 1.8678 | 3.4888 | 12.8724 | APAP
782 | 24.2831 | 26.1489 | 1.8657 | 1.8657 | 3.481 | 7.6832 | APAP
827 | 564.11 | 562.258 | -1.852 | 1.852 | 3.4298 | 0.3283 | OTC
663 | 34.7679 | 32.925 | -1.8429 | 1.8429 | 3.3964 | 5.3007 | APAP
535 | 24.59 | 26.4211 | 1.8311 | 1.8311 | 3.3529 | 7.4464 | NOR
628 | 24.1864 | 26.0128 | 1.8264 | 1.8264 | 3.3358 | 7.5514 | APAP
511 | 54.55 | 56.3753 | 1.8253 | 1.8253 | 3.3319 | 3.3462 | NPX
631 | 24.1864 | 22.3612 | -1.8252 | 1.8252 | 3.3313 | 7.5464 | APAP
363 | 3.37 | 1.5491 | -1.8209 | 1.8209 | 3.3157 | 54.0327 | MTZ
60 | 9.47 | 7.6494 | -1.8206 | 1.8206 | 3.3147 | 19.2253 | MTZ
459 | 66.45 | 64.634 | -1.816 | 1.816 | 3.2979 | 2.7329 | NPX
671 | 205.3298 | 207.1405 | 1.8107 | 1.8107 | 3.2786 | 0.88184 | APAP
956 | 5.4945 | 7.3036 | 1.8091 | 1.8091 | 3.2727 | 32.9251 | SA
900 | 92.26 | 90.4571 | -1.8029 | 1.8029 | 3.2506 | 1.9542 | OTC
210 | 183.89 | 182.0977 | -1.7923 | 1.7923 | 3.2123 | 0.97465 | NOR
543 | 38.29 | 40.0702 | 1.7802 | 1.7802 | 3.1692 | 4.6493 | NOR
376 | 3.4 | 1.6198 | -1.7802 | 1.7802 | 3.1691 | 52.3586 | MTZ
442 | 152.6 | 154.3798 | 1.7798 | 1.7798 | 3.1675 | 1.1663 | NPX
103 | 10.36 | 12.1232 | 1.7632 | 1.7632 | 3.1088 | 17.0191 | APAP
545 | 41.48 | 39.7182 | -1.7618 | 1.7618 | 3.1039 | 4.2473 | NOR
419 | 90.32 | 92.081 | 1.761 | 1.761 | 3.1011 | 1.9497 | NPX
751 | 22.5589 | 20.8046 | -1.7543 | 1.7543 | 3.0775 | 7.7765 | APAP
138 | 103.52 | 105.2649 | 1.7449 | 1.7449 | 3.0447 | 1.6856 | CIP
159 | 167.85 | 169.591 | 1.741 | 1.741 | 3.031 | 1.0372 | CIP
565 | 46.3 | 48.0236 | 1.7236 | 1.7236 | 2.971 | 3.7228 | NOR
395 | 92.89 | 94.61 | 1.72 | 1.72 | 2.9584 | 1.8517 | NPX
657 | 10.5816 | 8.8826 | -1.6989 | 1.6989 | 2.8863 | 16.0554 | APAP
259 | 125.01 | 126.7086 | 1.6986 | 1.6986 | 2.8852 | 1.3588 | CIP
311 | 238.5975 | 236.9029 | -1.6946 | 1.6946 | 2.8718 | 0.71025 | DCF
13 | 115.074 | 113.3829 | -1.6911 | 1.6911 | 2.8599 | 1.4696 | IBU
491 | 137.41 | 139.0983 | 1.6883 | 1.6883 | 2.8505 | 1.2287 | NPX
185 | 192.59 | 194.2782 | 1.6882 | 1.6882 | 2.85 | 0.87657 | CIP
932 | 77.98 | 79.6656 | 1.6856 | 1.6856 | 2.8414 | 2.1616 | OTC
362 | 3.34 | 1.6604 | -1.6796 | 1.6796 | 2.821 | 50.2873 | MTZ
943 | 62.1017 | 60.4265 | -1.6752 | 1.6752 | 2.8062 | 2.6975 | SA
40 | 131.4 | 133.0738 | 1.6738 | 1.6738 | 2.8017 | 1.2738 | IBU
910 | 100.28 | 98.6174 | -1.6626 | 1.6626 | 2.7644 | 1.658 | OTC
889 | 97.32 | 95.6601 | -1.6599 | 1.6599 | 2.7553 | 1.7056 | OTC
720 | 143.039 | 144.693 | 1.654 | 1.654 | 2.7358 | 1.1563 | NOR
312 | 235.4162 | 237.0631 | 1.6469 | 1.6469 | 2.7122 | 0.69955 | DCF
651 | 23.1031 | 21.4575 | -1.6456 | 1.6456 | 2.7079 | 7.1227 | APAP
583 | 178.8254 | 180.467 | 1.6417 | 1.6417 | 2.6951 | 0.91803 | NOR
366 | 3.58 | 1.9491 | -1.6309 | 1.6309 | 2.6598 | 45.5553 | MTZ
125 | 183.33 | 184.9496 | 1.6196 | 1.6196 | 2.623 | 0.88342 | CBZ
573 | 121.3458 | 122.9474 | 1.6016 | 1.6016 | 2.5651 | 1.3199 | NOR
172 | 141.48 | 143.0675 | 1.5875 | 1.5875 | 2.5201 | 1.122 | CIP
493 | 102.92 | 104.4981 | 1.5781 | 1.5781 | 2.4903 | 1.5333 | NPX
261 | 128.54 | 126.9633 | -1.5767 | 1.5767 | 2.4859 | 1.2266 | CIP
73 | 95.32 | 93.7576 | -1.5624 | 1.5624 | 2.4411 | 1.6391 | MTZ
170 | 54.07 | 52.5215 | -1.5485 | 1.5485 | 2.3979 | 2.8639 | CIP
521 | 140.8 | 139.2534 | -1.5466 | 1.5466 | 2.392 | 1.0984 | NPX
684 | 143.6989 | 142.1525 | -1.5464 | 1.5464 | 2.3914 | 1.0761 | NOR
494 | 117.7 | 116.1837 | -1.5163 | 1.5163 | 2.2993 | 1.2883 | NPX
375 | 3.2 | 4.7081 | 1.5081 | 1.5081 | 2.2743 | 47.1279 | MTZ
512 | 67.4 | 65.8967 | -1.5033 | 1.5033 | 2.26 | 2.2305 | NPX
425 | 115.93 | 114.4353 | -1.4947 | 1.4947 | 2.2342 | 1.2893 | NPX
653 | 23.1031 | 24.5877 | 1.4846 | 1.4846 | 2.204 | 6.426 | APAP
374 | 3.1 | 4.574 | 1.474 | 1.474 | 2.1728 | 47.5495 | MTZ
92 | 45.62 | 47.0394 | 1.4194 | 1.4194 | 2.0148 | 3.1114 | APAP
923 | 98.8 | 97.3811 | -1.4189 | 1.4189 | 2.0132 | 1.4361 | OTC
638 | 30.5278 | 29.1147 | -1.413 | 1.413 | 1.9967 | 4.6287 | APAP
364 | 3.4 | 2.0026 | -1.3974 | 1.3974 | 1.9527 | 41.0993 | MTZ
449 | 67.19 | 68.5731 | 1.3831 | 1.3831 | 1.9129 | 2.0585 | NPX
641 | 23.1963 | 21.8137 | -1.3825 | 1.3825 | 1.9114 | 5.9602 | APAP
394 | 0 | 1.3825 | 1.3825 | 1.3825 | 1.9112 |  | NPX
216 | 175.62 | 177.0024 | 1.3824 | 1.3824 | 1.9109 | 0.78713 | NOR
488 | 145.62 | 144.2463 | -1.3737 | 1.3737 | 1.8871 | 0.94335 | NPX
779 | 29.516 | 30.8874 | 1.3714 | 1.3714 | 1.8807 | 4.6463 | APAP
346 | 12.18 | 13.5278 | 1.3478 | 1.3478 | 1.8165 | 11.0655 | NPX
681 | 137.3123 | 135.9721 | -1.3403 | 1.3403 | 1.7963 | 0.97607 | NOR
464 | 14.84 | 16.173 | 1.333 | 1.333 | 1.7768 | 8.9824 | NPX
652 | 23.1534 | 21.8229 | -1.3306 | 1.3306 | 1.7704 | 5.7468 | APAP
358 | 2.41 | 3.7351 | 1.3251 | 1.3251 | 1.7559 | 54.9829 | MTZ
866 | 79.15 | 80.4452 | 1.2952 | 1.2952 | 1.6775 | 1.6364 | OTC
783 | 21.9794 | 20.6884 | -1.291 | 1.291 | 1.6666 | 5.8735 | APAP
53 | 38.14 | 39.4228 | 1.2828 | 1.2828 | 1.6456 | 3.3635 | MTZ
548 | 43.25 | 41.9806 | -1.2694 | 1.2694 | 1.6114 | 2.9351 | NOR
426 | 120.01 | 118.7436 | -1.2664 | 1.2664 | 1.6038 | 1.0553 | NPX
909 | 100.28 | 99.0154 | -1.2646 | 1.2646 | 1.5993 | 1.2611 | OTC
487 | 133.03 | 134.2843 | 1.2543 | 1.2543 | 1.5733 | 0.94289 | NPX
560 | 48.6 | 47.3591 | -1.2409 | 1.2409 | 1.5397 | 2.5532 | NOR
333 | 18.45 | 19.6894 | 1.2394 | 1.2394 | 1.536 | 6.7174 | DCF
649 | 23.355 | 22.1242 | -1.2308 | 1.2308 | 1.5149 | 5.27 | APAP
611 | 101.3344 | 102.5647 | 1.2303 | 1.2303 | 1.5137 | 1.2141 | NOR
941 | 78.4458 | 79.6718 | 1.226 | 1.226 | 1.5031 | 1.5629 | SA
403 | 141.57 | 142.7931 | 1.2231 | 1.2231 | 1.496 | 0.86397 | NPX
896 | 85.91 | 84.6897 | -1.2203 | 1.2203 | 1.4893 | 1.4205 | OTC
742 | 22.6747 | 21.4762 | -1.1986 | 1.1986 | 1.4365 | 5.2858 | APAP
21 | 152.69 | 153.8881 | 1.1981 | 1.1981 | 1.4354 | 0.78465 | IBU
504 | 34.95 | 33.7552 | -1.1948 | 1.1948 | 1.4276 | 3.4186 | NPX
537 | 39.75 | 38.5741 | -1.1759 | 1.1759 | 1.3827 | 2.9582 | NOR
156 | 233.82 | 234.992 | 1.172 | 1.172 | 1.3735 | 0.50122 | CIP
192 | 204.44 | 203.2753 | -1.1647 | 1.1647 | 1.3566 | 0.56972 | CIP
558 | 33.91 | 35.0656 | 1.1556 | 1.1556 | 1.3353 | 3.4078 | NOR
594 | 205.5427 | 204.3971 | -1.1456 | 1.1456 | 1.3124 | 0.55735 | NOR
871 | 87.56 | 88.6957 | 1.1357 | 1.1357 | 1.2899 | 1.2971 | OTC
536 | 34.68 | 33.5486 | -1.1314 | 1.1314 | 1.2801 | 3.2624 | NOR
231 | 128.3 | 127.1709 | -1.1291 | 1.1291 | 1.2749 | 0.88007 | NOR
733 | 19.6515 | 20.7791 | 1.1277 | 1.1277 | 1.2717 | 5.7384 | APAP
218 | 252.04 | 250.9239 | -1.1161 | 1.1161 | 1.2457 | 0.44284 | NOR
698 | 220.3384 | 219.2249 | -1.1135 | 1.1135 | 1.2398 | 0.50535 | NOR
443 | 62.06 | 60.949 | -1.111 | 1.111 | 1.2343 | 1.7902 | NPX
86 | 16.86 | 15.7531 | -1.1069 | 1.1069 | 1.2252 | 6.5653 | APAP
384 | 93.23 | 94.331 | 1.101 | 1.101 | 1.2122 | 1.181 | NPX
361 | 2.93 | 4.0233 | 1.0933 | 1.0933 | 1.1953 | 37.314 | MTZ
112 | 49.65 | 50.7383 | 1.0883 | 1.0883 | 1.1844 | 2.1919 | CBZ
691 | 213.9518 | 212.8773 | -1.0745 | 1.0745 | 1.1545 | 0.5022 | NOR
214 | 38.02 | 39.0934 | 1.0734 | 1.0734 | 1.1523 | 2.8234 | NOR
919 | 97.81 | 96.7386 | -1.0714 | 1.0714 | 1.1479 | 1.0954 | OTC
82 | 43.43 | 42.3641 | -1.0659 | 1.0659 | 1.1362 | 2.4544 | APAP
695 | 217.1451 | 216.089 | -1.0561 | 1.0561 | 1.1154 | 0.48636 | NOR
544 | 39.63 | 40.6647 | 1.0347 | 1.0347 | 1.0707 | 2.611 | NOR
746 | 33.3923 | 34.426 | 1.0336 | 1.0336 | 1.0684 | 3.0954 | APAP
283 | 133.64 | 134.6659 | 1.0259 | 1.0259 | 1.0525 | 0.76767 | NOR
584 | 178.8254 | 179.8327 | 1.0074 | 1.0074 | 1.0148 | 0.56334 | NOR
166 | 236.02 | 237.0262 | 1.0062 | 1.0062 | 1.0125 | 0.42634 | CIP
626 | 24.1864 | 25.1924 | 1.006 | 1.006 | 1.012 | 4.1592 | APAP
781 | 26.0541 | 27.0589 | 1.0048 | 1.0048 | 1.0096 | 3.8565 | APAP
462 | 91.61 | 90.6072 | -1.0028 | 1.0028 | 1.0055 | 1.0946 | NPX
530 | 30.11 | 29.1125 | -0.99749 | 0.99749 | 0.99498 | 3.3128 | NOR
235 | 181.13 | 180.1339 | -0.99612 | 0.99612 | 0.99226 | 0.54995 | NOR
979 | 7.64 | 6.6449 | -0.9951 | 0.9951 | 0.99022 | 13.0248 | SA
179 | 60 | 59.0181 | -0.98189 | 0.98189 | 0.9641 | 1.6365 | CIP
940 | 100 | 100.9804 | 0.98038 | 0.98038 | 0.96115 | 0.98038 | OTC
864 | 98.06 | 99.0323 | 0.97232 | 0.97232 | 0.9454 | 0.99155 | OTC
894 | 99.26 | 98.2935 | -0.9665 | 0.9665 | 0.93411 | 0.9737 | OTC
659 | 19.6515 | 18.6974 | -0.95401 | 0.95401 | 0.91014 | 4.8547 | APAP
178 | 48.89 | 49.8435 | 0.95354 | 0.95354 | 0.90924 | 1.9504 | CIP
245 | 211.32 | 212.2672 | 0.94717 | 0.94717 | 0.89713 | 0.44822 | NOR
526 | 25.57 | 26.5131 | 0.94311 | 0.94311 | 0.88946 | 3.6883 | NOR
624 | 22.6747 | 23.6089 | 0.9342 | 0.9342 | 0.87272 | 4.12 | APAP
662 | 31.7447 | 30.8111 | -0.93357 | 0.93357 | 0.87156 | 2.9409 | APAP
315 | 38.57 | 37.6508 | -0.91919 | 0.91919 | 0.84491 | 2.3832 | DCF
297 | 213.82 | 212.909 | -0.91102 | 0.91102 | 0.82996 | 0.42607 | NOR
533 | 31.93 | 32.8376 | 0.90758 | 0.90758 | 0.82369 | 2.8424 | NOR
542 | 36.62 | 37.5164 | 0.89645 | 0.89645 | 0.80362 | 2.448 | NOR
571 | 102.1859 | 103.0598 | 0.87384 | 0.87384 | 0.76359 | 0.85514 | NOR
939 | 99.17 | 98.3026 | -0.86738 | 0.86738 | 0.75235 | 0.87464 | OTC
928 | 89.09 | 89.9574 | 0.86735 | 0.86735 | 0.7523 | 0.97357 | OTC
466 | 36.77 | 35.9043 | -0.86575 | 0.86575 | 0.74952 | 2.3545 | NPX
895 | 99.26 | 100.123 | 0.86298 | 0.86298 | 0.74473 | 0.86941 | OTC
660 | 22.6747 | 21.8137 | -0.86102 | 0.86102 | 0.74135 | 3.7973 | APAP
625 | 24.1864 | 25.0372 | 0.85083 | 0.85083 | 0.72391 | 3.5178 | APAP
632 | 24.1864 | 23.3497 | -0.83675 | 0.83675 | 0.70015 | 3.4596 | APAP
740 | 22.6747 | 21.8435 | -0.83124 | 0.83124 | 0.69096 | 3.6659 | APAP
62 | 26.35 | 27.1791 | 0.82912 | 0.82912 | 0.68744 | 3.1466 | MTZ
505 | 39.3 | 38.478 | -0.82204 | 0.82204 | 0.67575 | 2.0917 | NPX
455 | 16.13 | 16.9292 | 0.79919 | 0.79919 | 0.6387 | 4.9547 | NPX
96 | 93.81 | 93.0118 | -0.79825 | 0.79825 | 0.6372 | 0.85092 | APAP
469 | 94.84 | 95.6284 | 0.78841 | 0.78841 | 0.62159 | 0.8313 | NPX
492 | 148.36 | 147.573 | -0.78704 | 0.78704 | 0.61943 | 0.53049 | NPX
445 | 131.53 | 130.7459 | -0.78405 | 0.78405 | 0.61474 | 0.5961 | NPX
648 | 23.2794 | 22.5 | -0.77944 | 0.77944 | 0.60752 | 3.3482 | APAP
4 | 177.192 | 177.9692 | 0.77717 | 0.77717 | 0.604 | 0.43861 | APAP
243 | 192.45 | 191.6912 | -0.75877 | 0.75877 | 0.57573 | 0.39427 | NOR
383 | 233.5 | 234.2263 | 0.72627 | 0.72627 | 0.52747 | 0.31104 | NPX
929 | 92.69 | 91.9642 | -0.72579 | 0.72579 | 0.52677 | 0.78303 | OTC
642 | 20.6794 | 21.4041 | 0.72474 | 0.72474 | 0.52525 | 3.5047 | APAP
527 | 26.24 | 26.9481 | 0.70811 | 0.70811 | 0.50142 | 2.6986 | NOR
360 | 2.67 | 1.9631 | -0.70691 | 0.70691 | 0.49971 | 26.4758 | MTZ
490 | 115.51 | 114.8048 | -0.70519 | 0.70519 | 0.49729 | 0.6105 | NPX
759 | 22.4732 | 23.1738 | 0.70061 | 0.70061 | 0.49085 | 3.1175 | APAP
435 | 120.14 | 119.4415 | -0.69846 | 0.69846 | 0.48785 | 0.58137 | NPX
399 | 0 | -0.68793 | -0.68793 | 0.68793 | 0.47324 |  | NPX
547 | 42.36 | 43.042 | 0.68195 | 0.68195 | 0.46506 | 1.6099 | NOR
420 | 93.61 | 94.2902 | 0.68021 | 0.68021 | 0.46268 | 0.72664 | NPX
916 | 49.95 | 50.6245 | 0.67454 | 0.67454 | 0.45501 | 1.3504 | OTC
888 | 97.11 | 96.4483 | -0.66169 | 0.66169 | 0.43783 | 0.68138 | OTC
862 | 98.03 | 97.3691 | -0.66093 | 0.66093 | 0.43682 | 0.67421 | OTC
690 | 210.7585 | 210.1092 | -0.64927 | 0.64927 | 0.42155 | 0.30806 | NOR
506 | 46.15 | 45.5026 | -0.64737 | 0.64737 | 0.41909 | 1.4027 | NPX
785 | 17.6164 | 16.978 | -0.63834 | 0.63834 | 0.40748 | 3.6236 | APAP
869 | 91.01 | 90.3789 | -0.63111 | 0.63111 | 0.3983 | 0.69345 | OTC
887 | 94.61 | 95.2263 | 0.61625 | 0.61625 | 0.37976 | 0.65136 | OTC
918 | 96.55 | 97.1654 | 0.61541 | 0.61541 | 0.37873 | 0.6374 | OTC
496 | 150 | 149.3862 | -0.61379 | 0.61379 | 0.37674 | 0.4092 | NPX
922 | 98.7 | 98.0924 | -0.60755 | 0.60755 | 0.36912 | 0.61556 | OTC
332 | 11.94 | 12.5452 | 0.60518 | 0.60518 | 0.36624 | 5.0685 | DCF
957 | 5.4987 | 6.0985 | 0.59982 | 0.59982 | 0.35978 | 10.9084 | SA
996 | 117.02 | 116.4251 | -0.59487 | 0.59487 | 0.35387 | 0.50835 | SA
308 | 235.4162 | 234.8307 | -0.58546 | 0.58546 | 0.34277 | 0.24869 | DCF
320 | 38.94 | 38.355 | -0.585 | 0.585 | 0.34222 | 1.5023 | DCF
486 | 113.32 | 113.9032 | 0.58324 | 0.58324 | 0.34017 | 0.51469 | NPX
926 | 86.88 | 87.4503 | 0.57031 | 0.57031 | 0.32526 | 0.65644 | OTC
310 | 238.5975 | 238.0274 | -0.5701 | 0.5701 | 0.32502 | 0.23894 | DCF
582 | 178.8254 | 178.2565 | -0.56886 | 0.56886 | 0.3236 | 0.31811 | NOR
499 | 105.11 | 104.5414 | -0.56864 | 0.56864 | 0.32336 | 0.541 | NPX
619 | 239.4983 | 240.0569 | 0.55866 | 0.55866 | 0.3121 | 0.23326 | NOR
658 | 15.1165 | 14.5674 | -0.54913 | 0.54913 | 0.30155 | 3.6327 | APAP
644 | 16.8914 | 16.3526 | -0.53878 | 0.53878 | 0.29028 | 3.1897 | APAP
749 | 27.3574 | 27.887 | 0.52955 | 0.52955 | 0.28042 | 1.9357 | APAP
207 | 38.03 | 38.5482 | 0.51819 | 0.51819 | 0.26852 | 1.3626 | NOR
961 | 108.185 | 107.6676 | -0.51739 | 0.51739 | 0.26769 | 0.47825 | SA
475 | 20.65 | 21.158 | 0.50795 | 0.50795 | 0.25802 | 2.4598 | NPX
393 | 50.63 | 50.1221 | -0.50791 | 0.50791 | 0.25798 | 1.0032 | NPX
802 | 802.38 | 801.8867 | -0.49328 | 0.49328 | 0.24333 | 0.061478 | OTC
758 | 22.7251 | 23.2008 | 0.47563 | 0.47563 | 0.22623 | 2.093 | APAP
786 | 15.9912 | 16.4611 | 0.46984 | 0.46984 | 0.22075 | 2.9381 | APAP
735 | 22.6747 | 22.2094 | -0.46538 | 0.46538 | 0.21657 | 2.0524 | APAP
326 | 40.16 | 40.6251 | 0.46514 | 0.46514 | 0.21635 | 1.1582 | NPX
924 | 99.82 | 99.3554 | -0.46464 | 0.46464 | 0.21589 | 0.46548 | OTC
83 | 33.07 | 33.5323 | 0.46232 | 0.46232 | 0.21374 | 1.398 | APAP
495 | 139.6 | 140.0561 | 0.45614 | 0.45614 | 0.20806 | 0.32675 | NPX
729 | 249.0782 | 249.5299 | 0.45176 | 0.45176 | 0.20409 | 0.18137 | NOR
748 | 29.8842 | 30.3273 | 0.44314 | 0.44314 | 0.19637 | 1.4828 | APAP
439 | 105.34 | 104.8997 | -0.44035 | 0.44035 | 0.19391 | 0.41802 | NPX
830 | 632.66 | 633.1001 | 0.44014 | 0.44014 | 0.19372 | 0.06957 | OTC
180 | 137.04 | 136.6009 | -0.43915 | 0.43915 | 0.19285 | 0.32045 | CIP
757 | 22.7503 | 23.1848 | 0.43442 | 0.43442 | 0.18872 | 1.9095 | APAP
489 | 100.18 | 100.6066 | 0.4266 | 0.4266 | 0.18199 | 0.42584 | NPX
440 | 126.98 | 126.5721 | -0.40789 | 0.40789 | 0.16638 | 0.32123 | NPX
441 | 149.18 | 148.7736 | -0.40644 | 0.40644 | 0.16519 | 0.27245 | NPX
324 | 38.76 | 38.3719 | -0.38806 | 0.38806 | 0.15059 | 1.0012 | NPX
266 | 143.87 | 143.4839 | -0.38611 | 0.38611 | 0.14908 | 0.26837 | CIP
990 | 14.89 | 14.5087 | -0.38131 | 0.38131 | 0.14539 | 2.5608 | SA
605 | 170.3099 | 170.6895 | 0.37968 | 0.37968 | 0.14416 | 0.22294 | NOR
529 | 29.43 | 29.0672 | -0.36277 | 0.36277 | 0.1316 | 1.2327 | NOR
713 | 187.1067 | 187.4539 | 0.34722 | 0.34722 | 0.12056 | 0.18557 | NOR
588 | 182.0187 | 181.677 | -0.34162 | 0.34162 | 0.11671 | 0.18769 | NOR
472 | 121.94 | 122.2809 | 0.34086 | 0.34086 | 0.11619 | 0.27953 | NPX
417 | 66.17 | 66.5068 | 0.33684 | 0.33684 | 0.11346 | 0.50906 | NPX
500 | 118.8 | 119.1336 | 0.33359 | 0.33359 | 0.11128 | 0.2808 | NPX
458 | 43.87 | 44.2031 | 0.33315 | 0.33315 | 0.11099 | 0.7594 | NPX
756 | 22.6999 | 22.3685 | -0.33147 | 0.33147 | 0.10987 | 1.4602 | APAP
534 | 12.8 | 12.4718 | -0.32824 | 0.32824 | 0.10774 | 2.5644 | NOR
743 | 22.6747 | 22.9996 | 0.32488 | 0.32488 | 0.10555 | 1.4328 | APAP
586 | 182.0187 | 182.3349 | 0.31628 | 0.31628 | 0.10003 | 0.17376 | NOR
508 | 53.1 | 52.7847 | -0.31531 | 0.31531 | 0.099423 | 0.59381 | NPX
267 | 149.47 | 149.7631 | 0.29309 | 0.29309 | 0.085899 | 0.19608 | CIP
161 | 37.02 | 37.3126 | 0.29263 | 0.29263 | 0.085633 | 0.79047 | CIP
736 | 22.6747 | 22.3859 | -0.28881 | 0.28881 | 0.083408 | 1.2737 | APAP
423 | 82.32 | 82.6081 | 0.28807 | 0.28807 | 0.082986 | 0.34994 | NPX
220 | 281.79 | 282.0776 | 0.28756 | 0.28756 | 0.082693 | 0.10205 | NOR
938 | 95.83 | 96.1139 | 0.28394 | 0.28394 | 0.080623 | 0.2963 | OTC
572 | 111.7659 | 111.4825 | -0.28331 | 0.28331 | 0.080262 | 0.25348 | NOR
559 | 43.99 | 43.7202 | -0.26981 | 0.26981 | 0.072799 | 0.61335 | NOR
737 | 22.6747 | 22.4182 | -0.25655 | 0.25655 | 0.065816 | 1.1314 | APAP
587 | 182.0187 | 181.7642 | -0.25447 | 0.25447 | 0.064756 | 0.13981 | NOR
694 | 217.1451 | 216.9013 | -0.24381 | 0.24381 | 0.059442 | 0.11228 | NOR
738 | 22.6747 | 22.4366 | -0.23817 | 0.23817 | 0.056725 | 1.0504 | APAP
463 | 91.61 | 91.3751 | -0.23489 | 0.23489 | 0.055172 | 0.2564 | NPX
734 | 21.1631 | 21.3915 | 0.22839 | 0.22839 | 0.05216 | 1.0792 | APAP
755 | 14.8232 | 15.0429 | 0.21961 | 0.21961 | 0.048231 | 1.4816 | APAP
115 | 30.98 | 31.1981 | 0.21805 | 0.21805 | 0.047547 | 0.70385 | CBZ
643 | 18.7048 | 18.9194 | 0.21465 | 0.21465 | 0.046073 | 1.1475 | APAP
747 | 31.0104 | 31.2065 | 0.19612 | 0.19612 | 0.038463 | 0.63243 | APAP
134 | 20.79 | 20.5966 | -0.19337 | 0.19337 | 0.037392 | 0.93011 | CBZ
750 | 25.0511 | 25.238 | 0.18696 | 0.18696 | 0.034956 | 0.74633 | APAP
432 | 128.29 | 128.4744 | 0.18435 | 0.18435 | 0.033986 | 0.1437 | NPX
262 | 131.19 | 131.3718 | 0.18181 | 0.18181 | 0.033053 | 0.13858 | CIP
623 | 22.6747 | 22.4937 | -0.18108 | 0.18108 | 0.032788 | 0.79858 | APAP
515 | 95.15 | 94.9754 | -0.17465 | 0.17465 | 0.030502 | 0.18355 | NPX
65 | 73.65 | 73.4765 | -0.1735 | 0.1735 | 0.030102 | 0.23557 | MTZ
275 | 173.7 | 173.5291 | -0.17085 | 0.17085 | 0.029191 | 0.098361 | CIP
890 | 97.64 | 97.8016 | 0.16155 | 0.16155 | 0.0261 | 0.16546 | OTC
902 | 85.91 | 86.0627 | 0.15274 | 0.15274 | 0.023329 | 0.17779 | OTC
175 | 165.93 | 166.0741 | 0.14409 | 0.14409 | 0.020762 | 0.086838 | CIP
247 | 53.77 | 53.6426 | -0.12737 | 0.12737 | 0.016222 | 0.23687 | NOR
171 | 122.22 | 122.0955 | -0.12455 | 0.12455 | 0.015512 | 0.10191 | CIP
752 | 19.9322 | 19.8107 | -0.12144 | 0.12144 | 0.014748 | 0.60927 | APAP
329 | 40.54 | 40.6609 | 0.12094 | 0.12094 | 0.014626 | 0.29832 | NPX
528 | 27.75 | 27.6319 | -0.1181 | 0.1181 | 0.013949 | 0.4256 | NOR
402 | 137.46 | 137.5748 | 0.11484 | 0.11484 | 0.013187 | 0.083541 | NPX
411 | 141.25 | 141.3628 | 0.11275 | 0.11275 | 0.012713 | 0.079823 | NPX
276 | 178.09 | 178.1994 | 0.10936 | 0.10936 | 0.011959 | 0.061405 | CIP
260 | 126.77 | 126.6653 | -0.10468 | 0.10468 | 0.010958 | 0.082575 | CIP
754 | 16.4991 | 16.5869 | 0.087845 | 0.087845 | 0.0077167 | 0.53242 | APAP
780 | 27.5687 | 27.6519 | 0.083211 | 0.083211 | 0.0069241 | 0.30183 | APAP
473 | 121.94 | 121.8695 | -0.07049 | 0.07049 | 0.0049689 | 0.057808 | NPX
983 | 59.84 | 59.908 | 0.068043 | 0.068043 | 0.0046298 | 0.11371 | SA
75 | 9.76 | 9.8118 | 0.051793 | 0.051793 | 0.0026825 | 0.53066 | MTZ
104 | 13.23 | 13.1806 | -0.049378 | 0.049378 | 0.0024382 | 0.37323 | APAP
763 | 22.2716 | 22.2231 | -0.048567 | 0.048567 | 0.0023587 | 0.21807 | APAP
391 | 88.33 | 88.2824 | -0.047579 | 0.047579 | 0.0022637 | 0.053865 | NPX
483 | 141.94 | 141.9858 | 0.045819 | 0.045819 | 0.0020994 | 0.03228 | NPX
330 | 40.66 | 40.7027 | 0.04275 | 0.04275 | 0.0018275 | 0.10514 | NPX
182 | 167.41 | 167.3686 | -0.041431 | 0.041431 | 0.0017166 | 0.024748 | CIP
784 | 19.4852 | 19.4446 | -0.040572 | 0.040572 | 0.0016461 | 0.20822 | APAP
531 | 31.48 | 31.5077 | 0.027705 | 0.027705 | 0.00076756 | 0.088008 | NOR
841 | 687 | 686.9751 | -0.024902 | 0.024902 | 0.0006201 | 0.0036247 | OTC
753 | 18.051 | 18.0701 | 0.019064 | 0.019064 | 0.00036343 | 0.10561 | APAP
952 | 4.4002 | 4.4018 | 0.0016208 | 0.0016208 | 2.627e-06 | 0.036835 | SA

## POST_CatBoost__OOF_ByDrug
Target_Phar | n | MAE | RMSE | MAPE
CAF | 9 | 40.259 | 46.6146 | 30.6541
ASA | 4 | 36.5811 | 48.8946 | 22.4639
CBZ | 28 | 20.0515 | 39.1068 | 29.3794
IBU | 30 | 17.3295 | 31.2846 | 24.9329
OTC | 153 | 15.2491 | 27.6986 | 6.2716
DCF | 37 | 10.4693 | 14.2305 | 11.8442
SA | 58 | 9.9946 | 15.7721 | 45.289
NOR | 232 | 7.9773 | 15.1556 | 10.8195
CIP | 82 | 7.7103 | 15.5266 | 5.7038
NPX | 171 | 7.0506 | 13.7726 | 7.5277
APAP | 145 | 6.7738 | 14.2442 | 14.5231
MTZ | 50 | 5.1116 | 8.4601 | 69.5752